## Cases
Clean Benchmarking Cases |  |  |  | Turbulent Benchmarking Cases | [5 empty] | Notes
Case | Flow Velocity [m/s] | RPM | TSR | Case | Flow Velocity [m/s] | Turbulence Intensity [%] | Integral Lengthscale [m] | RPM | TSR | • The cases shaded in yellow are priority and should be attempted by all modelling methodologies. • A table of experimental parameters can be found on the second sheet of this workbook. • The properties of water are estimated based on the measured water temperature and provided to ensure the same values are used by all modellers.
Clean 1 | 1 | 48 | 4.0212 | Grid 1 | 0.9207 | 3.1 | 0.037 | 43 | 3.9126
Clean 2 | 1 | 54 | 4.5239 | Grid 2 | 0.9207 | 3.1 | 0.037 | 49 | 4.4586
Clean 3 | 1 | 60 | 5.0265 | Grid 3 | 0.9207 | 3.1 | 0.037 | 54 | 4.9135
Clean 4 | 1 | 64 | 5.3617 | Grid 4 | 0.9207 | 3.1 | 0.037 | 59 | 5.3685
Clean 5 | 1 | 66 | 5.5292 | Grid 5 | 0.9207 | 3.1 | 0.037 | 62 | 5.6415
Clean 6 | 1 | 69 | 5.7805 | Grid 6 | 0.9207 | 3.1 | 0.037 | 64 | 5.8235
Clean 7 | 1 | 72 | 6.0319 | Grid 7 | 0.9207 | 3.1 | 0.037 | 68 | 6.1874
Clean 8 | 1 | 78 | 6.5345 | Grid 8 | 0.9207 | 3.1 | 0.037 | 70 | 6.3694
Clean 9 | 1 | 80 | 6.7021 | Grid 9 | 0.9207 | 3.1 | 0.037 | 76 | 6.9153
Clean 10 | 1 | 84 | 7.0372 | Grid 10 | 0.9207 | 3.1 | 0.037 | 81 | 7.3703
Clean 11 | 1 | 86 | 7.2047 | Grid 11 | 0.9207 | 3.1 | 0.037 | 85 | 7.7343
Clean 12 | 1 | 90 | 7.5398
Clean 13 | 1 | 94 | 7.8749

## Experimental Parameters
Experimental Parameters
Parameter | Units | Value
Turbine Geometry
Turbine Diameter | m | 1.6
Nacelle Diameter | m | 0.2
Hub Depth | m | 0.354
Tow Tank Geometry
Tow Tank Width | m | 12.2
Tow Tank Depth | m | 5.4
Global Blockage Ratio | % | 3.0519
Water Properties
Water Temperature | degC | 12.97
Water Density | Kg/m^3 | 999.4
Water Dynamic Viscosity | Pa s | 0.001216