## High & Low flow seasons
River name: Middle Awash
Description | Location |  |  | Sampling dates |  | Physico-chemicals | [15 empty] | Heavy metals( mg/l) | [25 empty] | Nutrients(mg/l) |  | Soluble cations (meq/L) | [5 empty] | Soluble anions (meq/L) | [5 empty] | SAR |  | RSC
| Latitude | Longtude | Elevation (m) | High flow samples | Low flow sampling dates | Temp (0C) |  | T Alkalinity |  | Total Hardness |  | EC dS/m |  | pH |  | TDS (ppm) |  | TSS (ppm) |  | Turbidity (ntu) |  | Mn |  | Fe |  | Ni |  | Co |  | Cu |  | Zn |  | Cd |  | Hg |  | Pb |  | As |  | B |  | Cr |  | Se |  | NO3 |  | (Ca + Mg) |  | (Na) |  | (K) |  | (CO32-) |  | (HCO31-) |  | Cl1-
[6 empty] | High flow | Low flow | High flow | Low flow | High flow | Low flow | High flow | Low flow | High flow | Low flow | High flow | Low flow | High flow | Low flow | High flow | Low flow | High flow | Low flow | High flow | Low flow | High flow | Low flow | High flow | Low flow | High flow | Low flow | High flow | Low flow | High flow | Low flow | High flow | Low flow | High flow | Low flow | High flow | Low flow | High flow | Low flow | High flow | Low flow | High flow | Low flow | High flow | Low flow | High flow | Low flow | High flow | Low flow | High flow | Low flow | High flow | Low flow | High flow | Low flow | High flow | Low flow | High flow | Low flow | High flow | Low flow
Kesem Dam | 9.1507 | 39.8843 | 925 | August-September, 2022 | 2022-02-01 | 25.83 | 23.83 | 210 | 120 | 110 | 140 | 0.32 | 0.343 | 8.74 | 8.0833 | 170 | 172 | N.A. | 166.533 | 20.2 | 9.47 | 0.016307 | 0.002 | 1.883 | 0.4 | 0.012787 | 0.024 | 0.005293 | 0.021 | 0.014446 | 0.007 | 0.24365 | 0.033 | < 0.002 | 0.017 | 0.007396 | < 0.01 | 0.073183 | 0.04 | 0.02818 | 0.021 | 0.14052 | 0.032 | 0.033601 | 0.029 | 0.033084 | N.A. | N.A. | 3.08 | 2.79 | 3.1 | 19.64 | 0.81 | N.A. | 0.1 | 0.4 | 0.4 | 2 | 2.2 | 3 | 1.46 | 16.63 | 0.7 | -0.39 | -0.5
Kesem Sugar Factory Diversion | 9.1547 | 39.956 | 801 | August-September, 2023 | 2022-01-29 | 24.133 | 25.133 | 197 | 130 | 100 | 130 | 0.36 | 0.133 | 7.82 | 8.666 | 1131 | 266 | N.A. | 199.763 | 23.2 | 12.6 | 0.066005 | 0.164 | 3.383 | 2.176 | 0.017063 | 0.058 | 0.006627 | 0.044 | 0.016143 | 0.028 | 0.27998 | 0.072 | < 0.002 | 0.034 | 0.007216 | < 0.011 | 0.094795 | 0.124 | 0.024503 | 0.042 | 0.16561 | 0.144 | 0.043707 | 0.078 | 0.035003 | N.A. | N.A. | 54.5 | 3.04 | 3.8 | 26.2 | 1.06 | N.A. | 0.13 | 0.6 | 1 | 2.8 | 2.4 | 0.9 | 1.04 | 21.25 | 0.8 | 0.36 | -0.4
Deho Hot spring @ Bridge | 9.1706 | 40.0822 | 759 | August-September, 2024 | 2022-01-24 | 25.55 | 25.446 | 650 | 660 | 20 | 40 | 2.07 | 2.227 | 9.28 | 7.966 | 675 | 113.71 | N.A. | 146.5 | 16 | 25.4 | 0.19839 | 0.14 | 8.883 | 3.676 | 0.021779 | 0.031 | 0.014241 | 0.038 | 0.022232 | 0.012 | 0.30072 | 0.072 | < 0.002 | 0.018 | 0.013421 | 0.01 | 0.087529 | 0.072 | 0.046304 | 0.028 | 2.635 | 1.525 | 0.053541 | 0.05 | 0.037524 | N.A. | N.A. | 3.8 | 1.16 | 1 | 99.54 | 3.82 | N.A. | 0.46 | 5 | 4 | 14.6 | 11 | 7.1 | 6.07 | 130.7 | 5.4 | 18.44 | 14
Melka Sedi Weir | 9.2065 | 40.1193 | 740 | August-September, 2025 | 2022-01-24 | 26.233 | 25.233 | 435 | 310 | 83 | 95 | 1.03 | 1.154 | 9.88 | 8.713 | 661 | 577.7333 | N.A. | 583.7667 | 990 | 262 | 2.157 | 1.425 | 98.784 | 19.198 | 0.11654 | 0.049 | 0.21531 | 0.087 | 0.095781 | 0.025 | 0.46178 | 0.131 | 0.027988 | 0.019 | 0.028487 | 0.0065 | 0.27061 | 0.109 | 0.13826 | 0.027 | 0.28725 | 0.367 | 0.15066 | 0.061 | 0.17518 | N.A. | N.A. | 71.4 | 3.36 | 1.9 | 29.43 | 1.45 | N.A. | 1.31 | 0.7 | 2.5 | 3.2 | 9 | 1 | 5.1 | 22.71 | 4.5 | 0.54 | 11
Werer Research Centre Pumping Station | 9.335 | 40.1723 | 724 | August-September, 2026 | 2022-01-25 | 25.66 | 21.66 | 415 | 340 | 87 | 85 | 0.99 | 1.157 | 8.89 | 8.516 | 661 | 579.033 | N.A. | 580 | 950 | 146 | 1.781 | 0.095 | 75.373 | 3.041 | 0.086627 | 0.027 | 0.16091 | 0.023 | 0.073137 | 0.009 | 0.38299 | 0.147 | 0.019009 | 0.015 | 0.019595 | 0.004 | 0.20614 | 0.093 | 0.09322 | 0.023 | 0.31828 | 0.525 | 0.11308 | 0.05 | 0.13646 | N.A. | N.A. | 4.16 | 2.59 | 1.7 | 33.98 | 2.46 | N.A. | 0.32 | 0.9 | 2 | 2.8 | 6 | 1.4 | 4.1 | 29.86 | 2.7 | 1.11 | 6.3
Werer Research Centre offtake | 9.3374 | 40.1836 | 700 | August-September, 2027 | 2022-01-25 | 25.12 | 23 | 430 | 320 | 90 | 70 | 0.98 | 1.112 | 8.81 | 8.83 | 677.7333 | 556.466 | N.A. | 557.566 | 860 | 318 | 2.886 | 0.804 | 72.078 | 14.42 | 0.12646 | 0.05 | 0.23523 | 0.083 | 0.098059 | 0.028 | 0.48163 | 0.193 | 0.030162 | 0.02 | 0.025223 | 0.006 | 0.27659 | 0.133 | 0.1382 | 0.029 | 0.30649 | 0.48 | 0.16053 | 0.065 | 0.18635 | N.A. | N.A. | 3.275 | 3.16 | 2.5 | 31.86 | 2.33 | N.A. | 0.36 | 0.6 | 2 | 3.3 | 5.5 | 1.3 | 2.85 | 25.35 | 2.1 | 0.74 | 5
Ambash Pumping Station | 9.4118 | 40.1587 | 727 | August-September, 2028 | 2022-01-25 | 25.56 | 21.66 | 325 | 340 | 85 | 85 | 1.02 | 1.15 | 8.62 | 8.59 | 679.033 | 575.766 | N.A. | 573.433 | 850 | 162 | 2.14 | 0.409 | 34.605 | 8.94 | 0.065223 | 0.038 | 0.07344 | 0.051 | 0.034323 | 0.017 | 0.33867 | 0.099 | 0.004467 | 0.017 | 0.015248 | 0.01 | 0.16206 | 0.1 | 0.060008 | 0.026 | 0.32132 | 0.497 | 0.074522 | 0.054 | 0.058851 | N.A. | N.A. | 4.47 | 3.06 | 3.5 | 34.18 | 2.43 | N.A. | 0.31 | 0.6 | 1.2 | 4 | 6.5 | 1.4 | 3.07 | 27.63 | 1.8 | 1.54 | 4.2
Ertale lake @ Gala'alo | 9.9095 | 40.4062 | 571 | August-September, 2029 | 2022-01-27 | 26.33 | 25.233 | 330 | 310 | 80 | 175 | 0.9 | 1.02 | 8.53 | 8.74 | 556.466 | 510.933 | N.A. | 499.5 | 840 | 175 | 0.17106 | 0.142 | 8.824 | 5.762 | 0.015655 | 0.062 | 0.013244 | 0.079 | 0.020737 | 0.028 | 0.19873 | 0.079 | < 0.002 | 0.038 | 0.015513 | < 0.011 | 0.10538 | 0.129 | 0.035351 | 0.051 | 0.64068 | 0.442 | 0.041022 | 0.081 | 0.032063 | N.A. | N.A. | 74.4 | 3.22 | 3.6 | 50.85 | 2.26 | N.A. | 0.28 | 2.2 | 1 | 5 | 6.4 | 2 | 2.5 | 40.07 | 1.7 | 3.98 | 3.8
Meteka Bridge @Awash River | 9.9712 | 40.4881 | 568 | August-September, 2030 | 2022-01-26 | 25.87 | 24.9 | 427 | 310 | 79 | 110 | 0.89 | 3.34 | 8.38 | 8.703 | 775.766 | 531.3 | N.A. | 506.733 | 758 | 295 | 0.028993 | 0.358 | 2.634 | 14.064 | 0.010733 | 0.074 | < 0.005 | 0.094 | 0.016775 | 0.034 | 0.27961 | 0.102 | < 0.002 | 0.04 | 0.012221 | 0.018 | 0.11187 | 0.174 | 0.034176 | 0.052 | 0.46803 | 0.472 | 0.043687 | 0.088 | 0.043293 | N.A. | N.A. | 74 | 2.65 | 3.3 | 47.31 | 2.27 | N.A. | 0.28 | 1.2 | 1.4 | 3.7 | 5.5 | 1.7 | 2.24 | 41.1 | 1.8 | 2.25 | 3.6
Gewanie Pumping Station@ Awake farm | 10.1651 | 40.5557 | 540 | August-September, 2031 | 2022-01-26 | 26.12 | 25.266 | 426 | 310 | 91 | 130 | 0.93 | 1.07 | 8.84 | 8.4 | 610.933 | 535.1 | N.A. | 532.3667 | 823 | 284 | 0.41726 | 0.3 | 21.746 | 13.195 | 0.034119 | 0.069 | 0.036915 | 0.107 | 0.035306 | 0.037 | 0.33377 | 0.141 | < 0.002 | 0.038 | 0.008421 | < 0.011 | 0.13745 | 0.183 | 0.044909 | 0.05 | 0.57271 | 0.479 | 0.061716 | 0.088 | 0.058058 | N.A. | N.A. | 87.4 | 3.1 | 2.3 | 48.63 | 2.25 | N.A. | 0.29 | 1 | 1.6 | 4.6 | 5.1 | 2.1 | 2.62 | 39.06 | 2.1 | 2.5 | 4.4