## Overview
Details of the calculation of [carbonate] (M), [alkoxide] (M) and keq (M-1) as reported in Supplementary Tables 7-11 can be found in this excel spreadsheet.
Sheet 1 - Calculations for catalyst 1
Sheet 2 - Calculations for catalyst 2
Sheet 3 - Calculations for catalyst 3
Sheet 4- Calculations for catalyst 4
(Calculations for catalyst 5 can be found in the corresponding excel document with the prior publication: Eisenhardt, K. H. S., Fiorentini, F., Lindeboom, W. & Williams, C. K. Quantifying CO2 Insertion Equilibria for Low-Pressure Propene Oxide and Carbon Dioxide Ring Opening Copolymerization Catalysts. J. Am. Chem. Soc. 146, 10451–10464 (2024). )

## Catalyst 1
Catalyst 1
kmax | Standard deviation of kmax | Standard error of the mean for kmax | [cat]0 (M) |  | Average Keq (M-1) | Standard deviation of Keq | Standard error of the mean for Keq
5.4e-05 | 4.7951e-06 | 2.7685e-06 | 0.00357 |  | 0.37536 | 0.1862 | 0.08327
Catalytic Regime | Pressure | [CO2] (M) | ln(CO2) | 1/[CO2] | kobs (s-1) | Experimental errors for kobs | [carbonate] (M) | Calculated error for [carbonate] | [alkoxide] | Calculated error for [alkoxide] | Keq (M-1) | errors
First order | 5 | 0.859 | -0.15199 | 1.1641 | 9.01e-06 | 3.6416e-07 | 0.00059566 | 5.8115e-05 | 0.0029743 | 5.8115e-05 | 0.23314 | 0.023198
First order | 10 | 2.2 | 0.78846 | 0.45455 | 1.75e-05 | 1.4849e-06 | 0.0011569 | 0.0001421 | 0.0024131 | 0.0001421 | 0.21793 | 0.029684
First order | 12 | 2.67 | 0.98208 | 0.37453 | 2.68e-05 | 1.9445e-06 | 0.0017718 | 0.00020317 | 0.0017982 | 0.00020317 | 0.36902 | 0.059407
First order | 14 | 3.01 | 1.1019 | 0.33223 | 3.63e-05 | 1.9445e-06 | 0.0023998 | 0.00024888 | 0.0011702 | 0.00024888 | 0.68134 | 0.16122
Change in Order | 15 | 3.34 | 1.206 | 0.2994 | 3.95e-05 | 2.192e-06 | 0.0026114 | 0.00027345 | 0.00095861 | 0.00027345 | 0.81561 | 0.24784
Zero Order | 20 | 4.4 | N/A | N/A | 5.38e-05 | 2.8284e-07 | N/A | N/A | N/A | N/A | N/A | N/A
Zero order | 25 | 5.43 | N/A | N/A | 4.9e-05 | 5.1972e-06 | N/A | N/A | N/A | N/A | N/A | N/A
Zero order | 30 | 6.53 | N/A | N/A | 6.05e-05 | 7.4953e-06 | N/A | N/A | N/A | N/A | N/A | N/A
Zero order | 35 | 7.63 | N/A | N/A | 5.27e-05 | 6.0811e-06 | N/A | N/A | N/A | N/A | N/A | N/A

## Catalyst 2
Catalyst 2
kmax | Standard deviation of kmax | Standard error of the mean for kmax | [cat]0 (M) |  | Average Keq (M-1) | Standard deviation of Keq | Standard error of the mean for Keq
4.0733e-05 | 1.2342e-06 | 7.1259e-07 | 0.00357 |  | 0.62431 | 0.17184 | 0.085921
Catalytic Regime | Pressure | [CO2] (M) | ln(CO2) | 1/[CO2] | kobs (s-1) | Experimental errors for kobs | [carbonate] (M) | Calculated error for [carbonate] | [alkoxide] | Calculated error for [alkoxide] | Keq (M-1) | errors
First order | 2 | 0.37 | -0.99425 | 2.7027 | 4.91e-06 | 1.2021e-07 | 0.00043033 | 1.6763e-05 | 0.0031397 | 9.674e-05 | 0.37044 | 0.018399
First order | 5 | 0.859 | -0.15199 | 1.1641 | 1.46e-05 | 5.3033e-07 | 0.0012796 | 6.0528e-05 | 0.0022904 | 0.00011531 | 0.65038 | 0.044928
First order | 7 | 1.5 | 0.40547 | 0.66667 | 1.74e-05 | 1.5203e-06 | 0.001525 | 0.00014103 | 0.002045 | 0.00013508 | 0.49714 | 0.056498
First order | 10 | 2.2 | 0.78846 | 0.45455 | 2.55e-05 | 3.182e-07 | 0.0022349 | 7.3236e-05 | 0.0013351 | 0.0001881 | 0.76089 | 0.11006
First order | 12 | 2.67 | 0.98208 | 0.37453 | 2.82e-05 | 1.0607e-07 | 0.0024715 | 7.5463e-05 | 0.0010985 | 0.00026241 | 0.8427 | 0.20295
Change in order | 14 | 3.01 | 1.1019 | 0.33223 | 3.54e-05 | 1.0607e-07 | 0.0031026 | 9.4467e-05 | 0.00046743 | 0.00026241 | 2.2051 | 1.2398
Zero order | 15 | 3.34 | N/A | N/A | 4.21e-05 | 7.0711e-08 | N/A | N/A | N/A | N/A | N/A | N/A
Zero order | 20 | 4.4 | N/A | N/A | 4.04e-05 | 1.3435e-06 | N/A | N/A | N/A | N/A | N/A | N/A
Zero order | 25 | 5.43 | N/A | N/A | 3.97e-05 | 4.5962e-07 | N/A | N/A | N/A | N/A | N/A | N/A

## Catalyst 3
Catalyst
Co(III)Na(I) macrocycle
kmax | Standard deviation of kmax | Standard error of the mean for kmax | [cat]0 (M) |  | Average Keq (M-1) | Standard deviation of Keq | Standard error of the mean for Keq
4.36e-05 | 2.342e-06 | 1.171e-06 | 0.0025 |  | 3.0992 | 0.72394 | 0.41797
Catalytic Regime | Pressure | [CO2] (M) | ln(CO2) | 1/[CO2] | kobs (s-1) | Experimental errors for kobs | [carbonate] (M) | Calculated error for [carbonate] | [alkoxide] | Calculated error for [alkoxide] | Keq (M-1) | Error in Keq
First order | 2 | 0.1504 | -1.8945 | 6.6489 | 1.31e-05 | 1.0607e-07 | 0.00075115 | 4.0804e-05 | 0.0017489 | 4.0804e-05 | 2.8558 | 0.16884
First order | 4 | 0.3008 | -1.2013 | 3.3245 | 1.81e-05 | 8.4853e-07 | 0.0010378 | 7.3994e-05 | 0.0014622 | 7.3994e-05 | 2.3597 | 0.20631
First order | 5 | 0.376 | -0.97817 | 2.6596 | 2.64e-05 | 1.7678e-07 | 0.0015138 | 8.1942e-05 | 0.00098624 | 8.1942e-05 | 4.0821 | 0.4048
Change in order | 7 | 0.5264 | -0.64169 | 1.8997 | 3.72e-05 | 2.2981e-06 | 0.002133 | 0.00017462 | 0.00036697 | 0.00017462 | 11.042 | 5.3314
Zero order | 10 | 0.7422 | N/A | N/A | 4e-05 | 7.7782e-07 | N/A | N/A | N/A | N/A | N/A | N/A
Zero order | 15 | 1.4118 | N/A | N/A | 4.41e-05 | 5.0558e-06 | N/A | N/A | N/A | N/A | N/A | N/A
Zero order | 20 | 2.479 | N/A | N/A | 4.64e-05 | 2.2274e-06 | N/A | N/A | N/A | N/A | N/A | N/A
Zero order | 25 | 3.3794 | N/A | N/A | 4.44e-05 | 7.4246e-07 | N/A | N/A | N/A | N/A | N/A | N/A
Zero order | 30 | 4.2623 | N/A | N/A | 4.31e-05 | 3.5355e-08 | N/A | N/A | N/A | N/A | N/A | N/A

## Catalyst 4
Catalyst 4
kmax | Standard deviation of kmax | Standard error of the mean for kmax | [cat]0 (M) |  | Average Keq (M-1) | Standard deviation of Keq | Standard error of the mean for Keq
8.24e-08 | 1.1491e-08 | 6.6343e-09 | 0.00357 |  | 0.24498 | 0.048422 | 0.021655
Catalytic Regime | Pressure | [CO2] (M)a | ln(CO2) | 1/[CO2] | kobs (s-1)b | Experimental errors for kobs | [carbonate] (M) | Calculated error for [carbonate] | [alkoxide] | Calculated error for [alkoxide] | Keq (M-1) | errors
First order | 5 | 0.859 | -0.15199 | 1.1641 | 1.11e-08 | 2.1213e-10 | 0.00048091 | 6.7691e-05 | 0.0030891 | 6.7691e-05 | 0.18123 | 0.025817
First order | 7 | 1.5 | 0.40547 | 0.66667 | 2.02e-08 | 6.0811e-09 | 0.00087517 | 0.00029036 | 0.0026948 | 0.00029036 | 0.21651 | 0.075524
First order | 10 | 2.2 | 0.78846 | 0.45455 | 3.14e-08 | 2.2981e-09 | 0.0013604 | 0.00021425 | 0.0022096 | 0.00021425 | 0.27986 | 0.051759
First order | 15 | 3.34 | 1.206 | 0.2994 | 4.14e-08 | 6.0811e-09 | 0.0017937 | 0.00036329 | 0.0017763 | 0.00036329 | 0.30232 | 0.087019
Change in Order | 16 | 3.6193 | 1.2863 | 0.2763 | 6.22e-08 | 2.0506e-09 | 0.0026948 | 0.00038616 | 0.00087517 | 0.00038616 | 0.85077 | 0.39469
Zero Order | 20 | 4.4 | N/A | N/A | 7.82e-08 | 8.6267e-09 | N/A | N/A | N/A | N/A | N/A | N/A
Zero order | 25 | 5.43 | N/A | N/A | 9.54e-08 | 3.9598e-09 | N/A | N/A | N/A | N/A | N/A | N/A
Zero order | 35 | 7.63 | N/A | N/A | 7.36e-08 | 9.5459e-10 | N/A | N/A | N/A | N/A | N/A | N/A