## Notes
This dataset contains all experiments used for model calibration.
The units for oxides and water content are given in wt.%, pressure in MPa, temperature in ºC, and anorthite content in mol%.

## Input for T, H2O & An
Ref | Sample | SiO2_liq | TiO2_liq | Al2O3_liq | FeOt_liq | MgO_liq | CaO_liq | Na2O_liq | K2O_liq | Glassraw.Total | SiO2_plag | TiO2_plag | Al2O3_plag | FeOt_plag | MgO_plag | CaO_plag | Na2O_plag | K2O_plag | Plag.Total | P | T | H2O | An | Alkalis | Data | XH2O | Fluid_saturation | Water_estimate_method
Moore and Carmichael (1998) | PEM12-15 | 64.2 | 0.6 | 16.8 | 3.7 | 2.9 | 4.9 | 4.8 | 1.8 | 95.6 | 51.7521 | 0 | 30.7309 | 0.70071 | 0.1001 | 12.8129 | 3.8038 | 0.1001 | 99.3 | 48.3 | 1100 | 2.4 | 65 | 6.6 | calibration | 1 | S | Magmasat
Moore and Carmichael (1998) | PEM12-12 | 64.8 | 0.6 | 17 | 3.9 | 2.2 | 5.3 | 4.2 | 2 | 93.2 | 52.3148 | 0.10061 | 29.7792 | 1.3079 | 0.50303 | 13.4811 | 2.817 | 0.30182 | 99.7 | 147.5 | 1000 | 4.86 | 71 | 6.2 | calibration | 1 | S | Magmasat
Moore and Carmichael (1998) | PEM12-4 | 67.5 | 0.7 | 17.2 | 3.2 | 1.6 | 3.9 | 3.8 | 2.1 | 94 | 52.2035 | 0.1002 | 30.26 | 0.70139 | 0.1002 | 12.625 | 4.1081 | 0.1002 | 100.9 | 105.5 | 1000 | 3.9 | 63 | 5.9 | calibration | 1 | S | Magmasat
Moore and Carmichael (1998) | PEM12-11 | 70.1 | 1.1 | 14.1 | 3.3 | 1.2 | 3.3 | 4.3 | 2.7 | 97.3 | 51.5516 | 0 | 30.7308 | 0.7007 | 0.1001 | 13.1131 | 3.8038 | 0.1001 | 99.9 | 44.1 | 1000 | 2.35 | 65 | 7 | calibration | 1 | S | Magmasat
Moore and Carmichael (1998) | PEM12-18 | 64 | 0.7 | 17.4 | 3.9 | 2 | 4.9 | 5.5 | 1.9 | 95.1 | 51.4568 | 0.1005 | 30.452 | 1.206 | 0.40201 | 14.2712 | 2.3115 | 0.201 | 100.2 | 180 | 975 | 5.62 | 76 | 7.4 | calibration | 1 | S | Magmasat
Moore and Carmichael (1998) | PEM12-19 | 65.3 | 0.6 | 17.4 | 4 | 1.8 | 5.2 | 3.7 | 2 | 94.7 | 50.7 | 0 | 31.2 | 0.7 | 0 | 13.3 | 3.9 | 0.1 | 100.5 | 100.8 | 975 | 3.8 | 65 | 5.7 | calibration | 1 | S | Magmasat
Moore and Carmichael (1998) | PEM12-22 | 67.5 | 0.8 | 15.8 | 3.7 | 1.7 | 4.1 | 4.2 | 2.2 | 94.8 | 53.4067 | 0.1002 | 29.6593 | 0.9018 | 0.1002 | 11.6232 | 4.6092 | 0.2004 | 100.1 | 71 | 960 | 3.12 | 57 | 6.4 | calibration | 1 | S | Magmasat
Moore and Carmichael (1998) | PEM12-16 | 68.8 | 0.4 | 16.6 | 2.4 | 1.1 | 3.3 | 4.8 | 2.5 | 92 | 51.852 | 0 | 30.5306 | 0.7007 | 0.1001 | 12.6127 | 4.2042 | 0.2002 | 99.7 | 171.7 | 950 | 5.5 | 62 | 7.3 | calibration | 1 | S | Magmasat
Moore and Carmichael (1998) | PEM12-10 | 68.2 | 0.7 | 16.8 | 2.9 | 1.2 | 3.6 | 4.2 | 2.5 | 92.5 | 52.4527 | 0 | 30.1303 | 0.7007 | 0.1001 | 12.5126 | 4.2042 | 0.1001 | 99.5 | 145.5 | 950 | 4.87 | 62 | 6.7 | calibration | 1 | S | Magmasat
Moore and Carmichael (1998) | PEM12-5 | 72.6 | 0.5 | 14.9 | 2.3 | 0.8 | 2.6 | 3.3 | 2.9 | 93.9 | 52.1035 | 0.1002 | 30.1599 | 0.70139 | 0.1002 | 12.6251 | 4.3086 | 0.2004 | 100.7 | 101 | 950 | 3.93 | 61 | 6.2 | calibration | 1 | S | Magmasat
Moore and Carmichael (1998) | PEM22-9 | 56.3 | 0.5 | 19.6 | 5.6 | 3.9 | 7.6 | 5.2 | 1.3 | 96.4 | 50.2503 | 0.1001 | 31.4314 | 0.7007 | 0 | 14.1141 | 3.4034 | 0.1001 | 100 | 51.7 | 1125 | 2.4 | 69 | 6.5 | calibration | 1 | S | Magmasat
Moore and Carmichael (1998) | PEM22-1 | 59.4 | 0.9 | 18 | 5.3 | 3.3 | 5.7 | 5.4 | 1.9 | 94.4 | 50.8009 | 0.1002 | 30.8613 | 0.80159 | 0.1002 | 13.9277 | 3.507 | 0.1002 | 100.7 | 98.9 | 1050 | 3.7 | 68 | 7.3 | calibration | 1 | S | Magmasat
Moore and Carmichael (1998) | PEM22-18 | 58.2 | 1.1 | 19.3 | 5.3 | 3.6 | 7.1 | 4.3 | 1.4 | 91.4 | 47.5433 | 0.1003 | 32.8992 | 0.80242 | 0.2006 | 16.5499 | 2.1064 | 0.1003 | 99.5 | 204 | 1025 | 5.66 | 81 | 5.7 | calibration | 1 | S | Magmasat
Moore and Carmichael (1998) | PEM22-15 | 62.9 | 0.4 | 19.6 | 3.3 | 2.7 | 5.9 | 3.7 | 1.6 | 90.3 | 47.0472 | 0 | 33.3334 | 0.8008 | 0.1001 | 16.8169 | 1.9019 | 0.1001 | 99.7 | 280.6 | 950 | 7.15 | 83 | 5.3 | calibration | 1 | S | Magmasat
Blatter and Carmichael (2001) | Z-342-29 | 70.5 | 0.5 | 15.7 | 2.7 | 0.6 | 2.2 | 5 | 2.8 | 93.6 | 55.7 | 0 | 27.5 | 0.5 | 0 | 10 | 5.7 | 0.2 | 97.3 | 141 | 909 | 4.89 | 49 | 7.8 | calibration | 1 | S | Magmasat
Blatter and Carmichael (2001) | Z-342-17 | 67.2 | 0.7 | 16.2 | 3.3 | 2.2 | 3.5 | 4.5 | 2.4 | 95.7 | 54.5 | 0 | 27.9 | 1 | 0 | 11.4 | 4.9 | 0.2 | 98.4 | 132.4 | 925 | 4.61 | 56 | 6.9 | calibration | 1 | S | Magmasat
Blatter and Carmichael (2001) | Z-342-12 | 64.7 | 0.9 | 17.5 | 3.7 | 2 | 4.6 | 4.5 | 2.1 | 97.2 | 52.9 | 0 | 29.1 | 0.6 | 0 | 12.5 | 4.4 | 0.2 | 98.8 | 106.9 | 950 | 3.95 | 60 | 6.6 | calibration | 1 | S | Magmasat
Blatter and Carmichael (2001) | Z-342-30 | 67.2 | 0.8 | 16.7 | 3.2 | 1 | 3.2 | 5 | 2.7 | 95.5 | 52.3 | 0 | 29.8 | 0.6 | 0 | 12.5 | 4.4 | 0.1 | 98.4 | 100 | 942 | 3.87 | 61 | 7.7 | calibration | 1 | S | Magmasat
Blatter and Carmichael (2001) | Z-342-07 | 68.5 | 0.8 | 15.9 | 3.3 | 1.1 | 2.9 | 4.9 | 2.8 | 97.7 | 53.2 | 0 | 28.9 | 0.7 | 0 | 12.1 | 4.6 | 0.2 | 99.1 | 59.3 | 950 | 2.82 | 59 | 7.7 | calibration | 1 | S | Magmasat
Blatter and Carmichael (2001) | Z-348-06 | 65.4 | 0.8 | 16.8 | 3.9 | 1.7 | 4.4 | 4.5 | 2.3 | 95.3 | 51.5 | 0 | 30.1 | 0.6 | 0 | 13.6 | 3.9 | 0.2 | 98.4 | 117.2 | 1000 | 4.19 | 65 | 6.8 | calibration | 1 | S | Magmasat
Blatter and Carmichael (2001) | Z-348-07 | 70.9 | 0.6 | 15.2 | 2.7 | 0.7 | 2.4 | 4.5 | 3.1 | 96.4 | 55.2 | 0 | 27.4 | 0.5 | 0 | 10.5 | 5.8 | 0.4 | 96.7 | 100.7 | 950 | 3.96 | 49 | 7.6 | calibration | 1 | S | Magmasat
Parman et al. (2011) | PAF22 | 51.3 | 0.8 | 18.3 | 9.7 | 6.1 | 11.7 | 1.5 | 0.4 | 93.4 | 44.6884 | 0 | 35.2698 | 0.90178 | 0.2004 | 18.6369 | 0.60119 | 0 | 101.1 | 200 | 1050 | 5.01 | 94 | 1.9 | calibration | 1 | S | Magmasat
Parman et al. (2011) | PAF5 | 51.7 | 0.8 | 18.6 | 9.4 | 6 | 11.6 | 1.4 | 0.4 | 92.6 | 44.6445 | 0 | 35.9358 | 0.7007 | 0.1001 | 18.2182 | 0.6006 | 0 | 100.3 | 200 | 1040 | 5.03 | 94 | 1.8 | calibration | 1 | S | Magmasat
Parman et al. (2011) | PAF11 | 52.5 | 0.8 | 18 | 9.6 | 5.5 | 11.5 | 1.4 | 0.4 | 92.6 | 45.4354 | 0 | 34.6031 | 0.90269 | 0.3009 | 18.3547 | 0.80239 | 0 | 100.7 | 200 | 1037 | 5.08 | 93 | 1.8 | calibration | 1 | S | Magmasat
Parman et al. (2011) | PAF8 | 52.4 | 0.9 | 18.4 | 9.6 | 5.3 | 11.1 | 1.6 | 0.5 | 92.5 | 44.9893 | 0 | 34.8692 | 0.80159 | 0.2004 | 18.5368 | 0.80159 | 0 | 100.8 | 200 | 1030 | 5.1 | 93 | 2.1 | calibration | 1 | S | Magmasat
Parman et al. (2011) | PAF20 | 54.3 | 1.1 | 17 | 10.3 | 4 | 10 | 1.6 | 0.6 | 94.4 | 46.9405 | 0 | 33.4 | 1.003 | 0.3009 | 17.1514 | 1.3039 | 0.1003 | 100.2 | 100 | 1030 | 3.34 | 87 | 2.2 | calibration | 1 | S | Magmasat
Parman et al. (2011) | PAF16 | 50.3 | 0.7 | 18 | 10.7 | 6.1 | 12.2 | 1.4 | 0.4 | 93.6 | 44.6448 | 0 | 35.1352 | 0.8008 | 0.1001 | 18.7188 | 0.6006 | 0 | 99.7 | 200 | 1040 | 4.97 | 95 | 1.8 | calibration | 1 | S | Magmasat
Parman et al. (2011) | PAF17 | 53 | 0.8 | 17.7 | 11.3 | 4.7 | 10.4 | 1.5 | 0.5 | 92.6 | 45.1791 | 0 | 34.6373 | 1.004 | 0.40159 | 18.5736 | 0.70279 | 0 | 100.9 | 200 | 1020 | 5.1 | 94 | 2 | calibration | 1 | S | Magmasat
Parman et al. (2011) | PAF15 | 52.3 | 0.6 | 17.4 | 11.1 | 5.3 | 11.2 | 1.4 | 0.5 | 93.9 | 45.19 | 0 | 34.6691 | 1.002 | 0.2004 | 18.3365 | 0.8016 | 0 | 100.4 | 160 | 1040 | 4.42 | 93 | 1.9 | calibration | 1 | S | Magmasat
Parman et al. (2011) | SAR3 | 54.1 | 0.8 | 19.1 | 7.7 | 5.2 | 10.4 | 2.1 | 0.5 | 93.2 | 44.9448 | 0 | 34.9348 | 0.6006 | 0.1001 | 18.5185 | 0.9009 | 0 | 100.3 | 200 | 1040 | 5.24 | 92 | 2.6 | calibration | 1 | S | Magmasat
Parman et al. (2011) | SAR4 | 55.2 | 0.8 | 18.6 | 7.9 | 4.6 | 9.6 | 2.5 | 0.6 | 93.3 | 45.9912 | 0 | 34.5685 | 0.70139 | 0.2004 | 17.7352 | 1.1022 | 0 | 100.9 | 200 | 1030 | 5.32 | 90 | 3.1 | calibration | 1 | S | Magmasat
Parman et al. (2011) | SAR2 | 55.5 | 1.1 | 17.9 | 7.5 | 3.7 | 8.1 | 3 | 0.8 | 95.7 | 45.7452 | 0 | 34.7344 | 0.60059 | 0.1001 | 17.7175 | 1.1011 | 0 | 101.1 | 200 | 1011 | 5.43 | 90 | 3.8 | calibration | 1 | S | Magmasat
Parman et al. (2011) | SAR16 | 54.2 | 0.8 | 18.4 | 8.8 | 4.8 | 10.3 | 2.1 | 0.5 | 93 | 45.0893 | 0 | 34.869 | 0.80159 | 0.2004 | 18.4365 | 0.80159 | 0 | 101 | 200 | 1040 | 5.23 | 93 | 2.6 | calibration | 1 | S | Magmasat
Botcharnikov et al. (2008) | B191 | 51.2 | 2.3 | 18 | 11.8 | 3.8 | 9.1 | 3.3 | 0.5 | 94.7 | 46.0928 | 0.1002 | 33.9684 | 0.90182 | 0.1002 | 17.3349 | 1.6032 | 0 | 99.3 | 200 | 980 | 5 | 86 | 3.8 | calibration | 1 | S | Magmasat
Gardner et al. (1995) | G-3a | 73.4 | 0.4 | 14.6 | 2.1 | 0.5 | 2 | 5 | 2.2 | 94.4 | 57.4 | 0 | 27.3 | 0.3 | 0 | 8.9 | 5.8 | 0.2 | 99.2 | 150 | 875 | 5.2 | 45 | 7.2 | calibration | 1 | S | SIMS
Gardner et al. (1995) | G-3b | 73.5 | 0.3 | 14.6 | 1.7 | 0.4 | 2 | 5.1 | 2.3 | 93.8 | 59.1 | 0 | 26.2 | 0.3 | 0 | 7.7 | 6.3 | 0.3 | 99.3 | 150 | 825 | 5.2 | 40 | 7.4 | calibration | 1 | S | Magmasat
Gardner et al. (1995) | G-14a | 72.1 | 0.3 | 15.7 | 1.7 | 0.7 | 2.6 | 5 | 1.9 | 93.6 | 54.8 | 0 | 28.7 | 0.4 | 0 | 11.1 | 4.8 | 0.2 | 100.1 | 250 | 875 | 7 | 55 | 6.9 | calibration | 1 | S | SIMS
Gardner et al. (1995) | G-14b | 72.2 | 0.3 | 15.4 | 1.6 | 0.7 | 2.5 | 5.4 | 1.9 | 94.3 | 55 | 0 | 28.7 | 0.3 | 0 | 10.9 | 4.9 | 0.2 | 100.3 | 250 | 825 | 6.3 | 54 | 7.3 | calibration | 1 | S | SIMS
Holtz et al. (2005) | 1 | 71.7 | 0.3 | 15.9 | 2.2 | 0.4 | 3.2 | 3.5 | 2.8 | 90.5 | 55.11 | 0.1002 | 28.4568 | 0.501 | 0.1002 | 11.7234 | 3.8076 | 0.4008 | 100.2 | 300 | 825 | 7.68 | 61 | 6.3 | calibration | 1 | S | Magmasat
Holtz et al. (2005) | 3 | 73.2 | 0.2 | 15.1 | 1.9 | 0.4 | 2.7 | 3.6 | 3 | 91.8 | 55.9323 | 0.2012 | 27.3625 | 1.006 | 0.40239 | 10.6633 | 4.6275 | 0.40239 | 101 | 300 | 800 | 7.68 | 55 | 6.6 | calibration | 1 | S | Magmasat
Holtz et al. (2005) | 7 | 70.5 | 0.4 | 16.3 | 2.4 | 0.4 | 3.6 | 3.6 | 2.7 | 90.1 | 51.3509 | 0 | 30.8306 | 0.5005 | 0.1001 | 14.5144 | 2.5025 | 0.3003 | 100.8 | 300 | 850 | 7.72 | 75 | 6.3 | calibration | 1 | S | Magmasat
Holtz et al. (2005) | 11 | 74.9 | 0.2 | 14.8 | 1.4 | 0.2 | 2.7 | 2.9 | 2.9 | 89.9 | 57.4406 | 0.1006 | 26.3563 | 1.006 | 0.50298 | 9.4561 | 5.3316 | 0.40239 | 101.2 | 300 | 775 | 7.54 | 48 | 5.8 | calibration | 1 | S | Magmasat
Holtz et al. (2005) | 50 | 74.6 | 0.2 | 14.1 | 1.9 | 0.3 | 2.2 | 3.2 | 3.3 | 94.3 | 57.2723 | 0.1003 | 26.4797 | 0.90272 | 0.2006 | 10.2308 | 4.9148 | 0.40121 | 99.7 | 200 | 800 | 6 | 52 | 6.5 | calibration | 1 | S | Magmasat
Beermann et al. (2017) | 2.4 | 54.6 | 0.7 | 18.4 | 8.6 | 4.3 | 9.2 | 2.5 | 1.8 | 94.8 | 46.5357 | 0.10051 | 32.967 | 1.5076 | 0.40204 | 17.7901 | 1.2061 | 0.20102 | 98.7 | 200 | 1000 | 5.43 | 88 | 4.3 | calibration | 1 | S | Magmasat
Beermann et al. (2017) | B 1.5 | 58.8 | 0.8 | 18.2 | 7.3 | 2.7 | 6.7 | 3.1 | 2.2 | 93.6 | 46.5934 | 0 | 33.2667 | 1.1022 | 0.2004 | 17.3347 | 0.1002 | 1.503 | 99.8 | 196.2 | 950 | 5.59 | 90 | 5.3 | calibration | 1 | S | Magmasat
Beermann et al. (2017) | B 2.4 | 53.7 | 0.7 | 18.7 | 8.6 | 4.4 | 9.5 | 2.5 | 1.8 | 94.6 | 45.5915 | 0 | 33.8679 | 1.1022 | 0.2004 | 18.2366 | 1.1022 | 0.1002 | 99.7 | 203.7 | 1000 | 5.47 | 90 | 4.3 | calibration | 1 | S | Magmasat
Parat et al. (2014) | MJS05-6 | 57.6 | 0.8 | 18.5 | 6.5 | 4.6 | 8.9 | 1.7 | 0.8 | 92.4 | 47.3357 | 0.1005 | 32.8637 | 1.407 | 0.402 | 16.9846 | 1.407 | 0.1005 | 100.4 | 200 | 1000 | 5.37 | 86 | 2.5 | calibration | 1 | S | Magmasat
Parat et al. (2014) | MJS05-11 | 57.5 | 0.6 | 19.2 | 5.1 | 3.6 | 8.9 | 3.5 | 0.9 | 92.6 | 48.448 | 0 | 32.2319 | 1.1011 | 0.1001 | 15.7156 | 2.3023 | 0.1001 | 100.9 | 200 | 950 | 5.72 | 79 | 4.4 | calibration | 1 | S | Magmasat
Melekhova et al. (2017) | Run_3-1 | 59.6 | 0.7 | 18.8 | 6.9 | 2.6 | 6.7 | 3.7 | 0.6 | 92.4 | 50.159 | 0.20144 | 31.2235 | 1.813 | 0.40288 | 14.3024 | 2.4173 | 0.10072 | 97.9 | 240 | 975 | 6.3 | 76 | 4.3 | calibration | 1 | S | SIMS
Melekhova et al. (2017) | Run_4-1 | 61.4 | 0.6 | 18.6 | 6.2 | 2 | 6.3 | 3.8 | 0.8 | 92.2 | 49.9518 | 0.1003 | 31.897 | 1.003 | 0.20061 | 14.3436 | 2.8085 | 0.1003 | 98.7 | 240 | 950 | 6.44 | 73 | 4.6 | calibration | 1 | S | Magmasat
Blatter and Carmichael (1998) | PMAS911-2 | 62.4 | 1.1 | 18.4 | 3.4 | 1.5 | 5 | 5.8 | 2.5 | 94 | 53.0533 | 0 | 29.3294 | 1.1011 | 0.1001 | 11.8119 | 4.4044 | 0.3003 | 99.6 | 105.5 | 1000 | 3.97 | 59 | 8.3 | calibration | 1 | S | Magmasat
Blatter and Carmichael (1998) | PMAS911-8 | 61.7 | 0 | 20 | 3 | 1.3 | 6 | 6.1 | 1.9 | 97.2 | 53.854 | 0 | 28.7288 | 1.2012 | 0.1001 | 11.2112 | 4.8048 | 0.3003 | 99.8 | 47.9 | 1050 | 2.46 | 55 | 8 | calibration | 1 | S | Magmasat
Marxer and Ulmer (2019) | FM17 | 62.9 | 0.7 | 17.4 | 5.4 | 2.4 | 5.9 | 3.3 | 1.9 | 92.6 | 46.8937 | 0.1002 | 33.9679 | 0.501 | 0.1002 | 17.1342 | 1.503 | 0.1002 | 100.1 | 200 | 950 | 5.78 | 86 | 5.2 | calibration | 1 | S | Magmasat
Marxer and Ulmer (2019) | FM15 | 66 | 0.8 | 16.4 | 4.7 | 1.5 | 4.7 | 3.5 | 2.3 | 92.7 | 48.3485 | 0.1001 | 33.2333 | 0.5005 | 0 | 15.8159 | 2.002 | 0.1001 | 99.7 | 200 | 925 | 5.88 | 81 | 5.8 | calibration | 1 | S | Magmasat
Singletary and Grove (2008) | MPF 106 | 67.7 | 0.2 | 12.8 | 7.8 | 0.7 | 6.5 | 2.1 | 1.4 | 96 | 45.8456 | 0 | 33.8337 | 1.4014 | 0.1001 | 17.7176 | 0.9009 | 0.1001 | 100.5 | 100 | 950 | 3.95 | 91 | 3.5 | calibration | 1 | S | Magmasat
Voigt et al. (2022) | SAM P1 01 | 71.9 | 0.4 | 14.8 | 1.6 | 0.3 | 1.4 | 4.4 | 5.1 | 96.4 | 60.0226 | 0.1002 | 24.2495 | 0.50102 | 0 | 7.0143 | 7.0143 | 1.002 | 98 | 50 | 900 | 2.61 | 34 | 9.5 | calibration | 1 | S | Magmasat
Voigt et al. (2022) | SAM P1 02 | 70.1 | 0.4 | 15.4 | 2.5 | 0.5 | 1.9 | 4.4 | 4.6 | 94.9 | 56.5 | 0 | 26.8 | 0.4 | 0 | 10.1 | 5.6 | 0.5 | 98.6 | 100 | 900 | 3.97 | 49 | 9 | calibration | 1 | S | Magmasat
Voigt et al. (2022) | SAM P1 03 | 68.8 | 0.4 | 16.2 | 2.6 | 0.7 | 2.5 | 4.7 | 4.1 | 94.2 | 54.6 | 0 | 28.2 | 0.5 | 0 | 11.3 | 4.9 | 0.3 | 99 | 150 | 900 | 5.11 | 55 | 8.8 | calibration | 1 | S | Magmasat
Voigt et al. (2022) | SAM P1 07 | 70.8 | 0.3 | 15.6 | 1.5 | 0.2 | 2.1 | 4.9 | 4.5 | 97.4 | 55.7 | 0 | 27.5 | 0.5 | 0 | 10.4 | 5.4 | 0.4 | 99.6 | 50 | 850 | 2.65 | 50 | 9.4 | calibration | 1 | S | Magmasat
Voigt et al. (2022) | SAM P1 08 | 72.6 | 0.3 | 14.8 | 1.3 | 0.3 | 1.7 | 4.3 | 4.7 | 94.7 | 61.3245 | 0.1002 | 23.8484 | 0.50102 | 0.1002 | 7.1144 | 6.0122 | 1.2024 | 98.5 | 100 | 850 | 4.04 | 37 | 9 | calibration | 1 | S | Magmasat
Voigt et al. (2022) | SAM P1 09 | 72.4 | 0.3 | 15.4 | 1.7 | 0.3 | 1.9 | 3.6 | 4.3 | 92.1 | 57.7585 | 0 | 25.9262 | 0.50051 | 0.1001 | 8.7088 | 6.5066 | 0.50051 | 98.8 | 150 | 850 | 5.06 | 41 | 7.9 | calibration | 1 | S | Magmasat
Voigt et al. (2022) | SAM P1 11 | 68.4 | 0.4 | 16.2 | 2.9 | 0.7 | 2.6 | 4.7 | 4 | 95 | [9 empty] | 200 | 900 | 6.1 |  | 8.7 | calibration | 1 | S | Magmasat
Voigt et al. (2022) | SAM P1 12 | 70.7 | 0.5 | 14.9 | 2.4 | 0.5 | 1.7 | 4.3 | 4.9 | 96.6 | 56.6 | 0 | 27 | 0.5 | 0 | 9.6 | 5.8 | 0.5 | 100.1 | 50 | 930 | 2.58 | 46 | 9.2 | calibration | 1 | S | Magmasat
Voigt et al. (2022) | SAM P1 13 | 70.5 | 0.3 | 15.9 | 1.4 | 0.2 | 2 | 4.9 | 4.7 | 98.2 | 55.8 | 0 | 27.5 | 0.5 | 0 | 10.2 | 5.5 | 0.4 | 99.9 | 25 | 900 | 1.73 | 49 | 9.6 | calibration | 1 | S | Magmasat
Voigt et al. (2022) | SAM P1 14 | 69.7 | 0.3 | 16.7 | 1.5 | 0.2 | 2.3 | 4.6 | 4.5 | 96.4 | 52.4058 | 0.1002 | 29.9605 | 0.50101 | 0.1002 | 12.7257 | 4.3087 | 0.2004 | 99.1 | 50 | 875 | 2.6 | 61 | 9.1 | calibration | 1 | S | Magmasat
Voigt et al. (2022) | SAM P1 15 | 69.7 | 0.4 | 16.6 | 1.8 | 0.5 | 2.3 | 4.4 | 4 | 92.7 | 56.2566 | 0 | 27.3275 | 0.5005 | 0.1001 | 10.1102 | 5.4054 | 0.4004 | 99.4 | 200 | 875 | 6.05 | 50 | 8.4 | calibration | 1 | S | Magmasat
Voigt et al. (2022) | SAM P1 16 | 69.2 | 0.4 | 16.9 | 1.7 | 0.3 | 2.2 | 4.9 | 4.4 | 98 | 56.1 | 0 | 27.3 | 0.5 | 0 | 10.1 | 5.4 | 0.4 | 99.3 | 25 | 875 | 1.71 | 50 | 9.3 | calibration | 1 | S | Magmasat
Voigt et al. (2022) | SAM P1 20 | 68.1 | 0.5 | 16.5 | 2.9 | 0.8 | 2.4 | 4.3 | 4.2 | 94.3 | 54.5549 | 0 | 28.4286 | 0.5005 | 0.1001 | 11.4115 | 4.8048 | 0.3003 | 99.3 | 100 | 930 | 3.89 | 56 | 8.5 | calibration | 1 | S | Magmasat
Voigt et al. (2022) | SAM P1 21 | 70.8 | 0.3 | 15.5 | 2 | 0.4 | 1.6 | 4.5 | 4.6 | 94.5 | 55 | 0 | 28 | 0.6 | 0 | 11 | 5.1 | 0.3 | 99.9 | 100 | 875 | 3.99 | 53 | 9.1 | calibration | 1 | S | Magmasat
Voigt et al. (2022) | SAM P1 27 | 68.8 | 0.4 | 16.4 | 1.7 | 0.7 | 2 | 5.1 | 4.4 | 94.3 | [8 empty] | 0 | 100 | 950 | 3.95 |  | 9.5 | calibration | 1 | S | Magmasat
Voigt et al. (2022) | SAM P1 38 | 68.4 | 0.4 | 16.6 | 2.6 | 0.6 | 2.4 | 4.7 | 4 | 94 | 55.7 | 0 | 27.6 | 0.6 | 0 | 10.4 | 5.3 | 0.4 | 98.6 | 150 | 875 | 5.08 | 51 | 8.7 | calibration | 1 | S | Magmasat
Voigt et al. (2022) | SAM P1 41 | 71 | 0.4 | 15.3 | 2.1 | 0.4 | 1.4 | 4.2 | 5 | 94.7 | 58.5 | 0 | 25.6 | 0.5 | 0 | 8.4 | 6.3 | 0.7 | 98.8 | 75 | 875 | 3.32 | 41 | 9.2 | calibration | 1 | S | Magmasat
Voigt et al. (2022) | SAM P1 42 | 70 | 0.3 | 16.2 | 1.7 | 0.3 | 2.1 | 4.5 | 4.5 | 95.3 | 59.8 | 0 | 24.9 | 0.4 | 0 | 7.3 | 6.9 | 0.8 | 99.1 | 75 | 850 | 3.35 | 35 | 9 | calibration | 1 | S | Magmasat
Voigt et al. (2022) | SAM P1 48 | 69.3 | 0.5 | 15.8 | 2.7 | 0.5 | 1.8 | 4.4 | 4.7 | 94.6 | 56.9577 | 0 | 26.627 | 0.50051 | 0 | 9.5096 | 5.8059 | 0.50051 | 98.8 | 75 | 900 | 3.29 | 46 | 9.1 | calibration | 1 | S | Magmasat
Voigt et al. (2022) | SAM P1 49 | 67.6 | 0.6 | 16.3 | 3.3 | 0.8 | 2.3 | 4.7 | 4.3 | 95.6 | 55.4561 | 0 | 27.728 | 0.60061 | 0.1001 | 10.8109 | 5.1052 | 0.4004 | 98.9 | 75 | 930 | 3.27 | 53 | 9 | calibration | 1 | S | Magmasat
Voigt et al. (2022) | SAM P1 51 | 68.2 | 0.5 | 16 | 3.2 | 0.8 | 2.1 | 4.4 | 4.4 | 96.4 | 57.3 | 0 | 26.4 | 0.5 | 0 | 9.3 | 6.1 | 0.5 | 98.7 | 50 | 950 | 2.53 | 44 | 8.8 | calibration | 1 | S | Magmasat
Cassidy et al. (2019) | KEL2 | 71.2 | 0.5 | 15 | 2.2 | 1.3 | 3 | 4.5 | 1.7 | 94.4 | 52.1531 | 0 | 30.0306 | 0.60061 | 0.1001 | 13.8141 | 3.3034 | 0.1001 | 98.2 | 100 | 1000 | 3.94 | 69 | 6.2 | calibration | 1 | S | Magmasat
Cassidy et al. (2019) | KEL4 | 58.7 | 0.7 | 16.4 | 7.1 | 3.6 | 7.4 | 4.7 | 0.8 | 96.4 | 48.9495 | 0 | 31.9323 | 0.70071 | 0.1001 | 15.9161 | 2.4024 | 0.1001 | 98.8 | 100 | 1050 | 3.71 | 78 | 5.5 | calibration | 1 | S | Magmasat
Cassidy et al. (2019) | KEL5 | 60.7 | 0.9 | 17.7 | 5 | 2.9 | 6.9 | 4.4 | 1 | 94.9 | 48.3487 | 0 | 32.4327 | 0.70071 | 0.1001 | 16.6168 | 2.002 | 0 | 99.2 | 150 | 1000 | 4.83 | 82 | 5.4 | calibration | 1 | S | Magmasat
Cassidy et al. (2019) | KEL6 | 55.9 | 0.7 | 19.1 | 7.3 | 4 | 9.1 | 2.9 | 0.6 | 93.8 | 47.0954 | 0 | 33.3676 | 0.50102 | 0.20041 | 17.7359 | 1.3026 | 0.1002 | 98.7 | 200 | 1050 | 5.41 | 88 | 3.5 | calibration | 1 | S | Magmasat
Cassidy et al. (2019) | KEL9 | 58.2 | 0.7 | 16.4 | 8 | 4 | 8.1 | 3.4 | 0.8 | 97.4 | 50.2509 | 0 | 31.1315 | 0.60061 | 0.1001 | 15.1153 | 2.8028 | 0.1001 | 98.8 | 50 | 1100 | 2.31 | 74 | 4.2 | calibration | 1 | S | Magmasat
Cassidy et al. (2019) | KEL11 | 56.8 | 0.8 | 18 | 8.2 | 3.4 | 8.2 | 3.4 | 0.7 | 94.9 | 46.8473 | 0 | 33.4337 | 0.60061 | 0.1001 | 17.6178 | 1.4014 | 0 | 99.1 | 200 | 1000 | 5.54 | 87 | 4.1 | calibration | 1 | S | Magmasat
Cassidy et al. (2019) | KEL12 | 59.3 | 0.9 | 14.9 | 9.5 | 3.3 | 7.1 | 3.5 | 1.1 | 98.5 | 51.7521 | 0 | 29.9301 | 0.80081 | 0.1001 | 13.914 | 3.4034 | 0.1001 | 99.3 | 50 | 1050 | 2.35 | 69 | 4.6 | calibration | 1 | S | Magmasat
Cassidy et al. (2019) | KEL13 | 54.4 | 0.8 | 19.6 | 8 | 4.1 | 9.4 | 2.9 | 0.5 | 95.9 | 46.347 | 0 | 33.7342 | 0.60061 | 0.1001 | 18.0183 | 1.3013 | 0 | 98.6 | 150 | 1100 | 4.38 | 88 | 3.4 | calibration | 1 | S | Magmasat
Cassidy et al. (2019) | KEL14 | 69.9 | 0.6 | 14.6 | 2.9 | 1.2 | 3.3 | 5.1 | 1.8 | 96.6 | 52.8534 | 0 | 29.4297 | 0.70071 | 0.1001 | 13.1132 | 3.9039 | 0.1001 | 99 | 50 | 1000 | 2.58 | 65 | 6.9 | calibration | 1 | S | Magmasat
Cassidy et al. (2019) | KEL15 | 62.3 | 0.8 | 14.6 | 6.1 | 3.7 | 6.7 | 4.1 | 1.2 | 95.8 | 50.9517 | 0 | 30.3308 | 0.90091 | 0.1001 | 14.7149 | 3.003 | 0.1001 | 98.6 | 100 | 1100 | 3.73 | 73 | 5.3 | calibration | 1 | S | Magmasat
Cassidy et al. (2019) | KEL16 | 61.4 | 0.8 | 15.8 | 8 | 2.3 | 6 | 4.1 | 1.2 | 96.3 | 51.6521 | 0 | 29.9302 | 0.80081 | 0.1001 | 14.1142 | 3.4034 | 0.1001 | 99.1 | 125 | 1025 | 4.27 | 69 | 5.3 | calibration | 1 | S | Magmasat
Cassidy et al. (2019) | KEL17 | 58.9 | 1.1 | 16.2 | 8.7 | 2.9 | 7.2 | 3.6 | 1 | 95.8 | 51.1515 | 0 | 30.4306 | 0.7007 | 0.1001 | 14.5146 | 3.2032 | 0.1001 | 99.4 | 75 | 1025 | 3.01 | 71 | 4.6 | calibration | 1 | S | Magmasat
Cassidy et al. (2019) | KEL19 | 69 | 0.7 | 13.9 | 4.5 | 1.3 | 3.4 | 4.8 | 1.9 | 97.1 | 53.0078 | 0 | 29.2595 | 0.70143 | 0.1002 | 13.1267 | 3.9079 | 0.1002 | 98.7 | 25 | 1025 | 1.69 | 65 | 6.7 | calibration | 1 | S | Magmasat
Cassidy et al. (2019) | KEL34 | 70.4 | 0.7 | 14.3 | 3.1 | 1.3 | 2.8 | 5.1 | 1.8 | 97.8 | 51.9068 | 0 | 30.0619 | 0.80165 | 0.10021 | 14.1291 | 3.3068 | 0 | 97.5 | 50 | 1025 | 2.56 | 70 | 6.9 | calibration | 1 | S | Magmasat
Koepke et al. (2018) | LS13 | 69 | 0.7 | 16 | 3.6 | 1.2 | 4.9 | 3.7 | 0.5 | 94.8 | 53.1213 | 0.20122 | 28.0698 | 1.811 | 0.40243 | 12.9785 | 3.8231 | 0.10061 | 99.2 | 200 | 900 | 5.97 | 65 | 4.2 | calibration | 1 | S | Magmasat
Koepke et al. (2018) | LS26 | 66.7 | 0.7 | 16.3 | 5 | 1.2 | 5 | 4.3 | 0.5 | 94.9 | 53.8732 | 0.20102 | 28.2432 | 1.5076 | 0.30153 | 12.2622 | 4.0204 | 0.10051 | 98.6 | 200 | 900 | 5.96 | 62 | 4.8 | calibration | 1 | S | Magmasat
Blatter and Carmichael (1998) | PMAS911-22 | 61.3 | 1.1 | 16 | 4.9 | 4 | 6.1 | 2.5 | 2.5 | 96.4 | 53.719 | 0.10041 | 28.7171 | 1.1045 | 0.20082 | 11.9487 | 4.5184 | 0.30123 | 98.3 | 49 | 1110 | 1.46 | 58 | 5 | calibration | 0.5 | U | Magmasat
Blatter and Carmichael (1998) | PZ-106-3 | 64.6 | 1.4 | 14.6 | 5.4 | 2.3 | 4.9 | 2.6 | 2.8 | 98.8 | 54.565 | 0.1003 | 27.9846 | 1.003 | 0.20061 | 11.6352 | 4.4133 | 0.40121 | 99.2 | 52.4 | 1110 | 1.54 | 58 | 5.4 | calibration | 0.5 | U | Magmasat
Beermann et al. (2017) | 3.2 | 55.9 | 0.9 | 16.5 | 9.7 | 4.2 | 8.1 | 2.7 | 1.9 | 97.3 | 50.0601 | 0.10072 | 30.0159 | 2.0145 | 0.60435 | 14.8065 | 2.6188 | 0.50362 | 97.3 | 200 | 1050 | 3.5 | 74 | 4.6 | calibration | 0.61 | U | Magmasat
Beermann et al. (2017) | 3.3 | 53.9 | 0.7 | 17.7 | 8.9 | 5.1 | 9.7 | 2.4 | 1.5 | 96.7 | 46.2421 | 0 | 33.2021 | 1.4043 | 0.30092 | 17.554 | 1.5046 | 0.20062 | 97.6 | 200 | 1050 | 4.41 | 86 | 3.9 | calibration | 0.82 | U | Magmasat
Beermann et al. (2017) | 4.1 | 55.2 | 0.8 | 17 | 7.8 | 5.4 | 9.5 | 2.4 | 1.8 | 98.7 | 47.9894 | 0.10061 | 32.1941 | 1.0061 | 0.50303 | 16.8013 | 1.9115 | 0.20121 | 99.5 | 200 | 1100 | 2.35 | 82 | 4.2 | calibration | 0.35 | U | Magmasat
Beermann et al. (2017) | B2.3 | 56.5 | 0.9 | 17.6 | 8.6 | 3.4 | 7.8 | 2.7 | 2.2 | 95.7 | 47.5911 | 0.1004 | 32.5306 | 1.1044 | 0.30121 | 16.9681 | 1.8073 | 0.20081 | 99.6 | 203.7 | 1000 | 4.59 | 83 | 4.9 | calibration | 0.82 | U | Magmasat
Beermann et al. (2017) | B3.2 | 55 | 0.9 | 16.9 | 9.6 | 4.2 | 8.2 | 2.8 | 2.3 | 96.2 | 47.2954 | 0 | 33.0667 | 1.002 | 0.2004 | 16.5333 | 2.004 | 0.2004 | 99.2 | 196.8 | 1050 | 3.47 | 81 | 5.1 | calibration | 0.61 | U | Magmasat
Beermann et al. (2017) | B3.3 | 53.3 | 0.7 | 17.7 | 9.1 | 5.2 | 9.7 | 2.5 | 1.8 | 96.1 | 46.0858 | 0.1004 | 33.6356 | 1.2049 | 0.30121 | 17.5709 | 1.4057 | 0.20081 | 99.2 | 196.8 | 1050 | 4.36 | 86 | 4.3 | calibration | 0.82 | U | Magmasat
Ushioda et al. (2014) | HG442-C1838 | 52.2 | 1.1 | 15.4 | 11.3 | 7.2 | 10.9 | 1.5 | 0.3 | 97.2 | 49.0954 | 0.1004 | 31.5255 | 1.3052 | 0.3012 | 15.8631 | 2.1084 | 0.1004 | 100.5 | 100 | 1150 | 0.9 | 80 | 1.8 | calibration | 0.15 | U | Magmasat
Ushioda et al. (2014) | HG442-C1837 | 50.8 | 0.9 | 17.5 | 10.8 | 6 | 11.8 | 1.9 | 0.2 | 96.5 | 46.9411 | 0.1003 | 32.8989 | 1.4042 | 0.2006 | 17.5528 | 1.3039 | 0 | 99.8 | 100 | 1150 | 2.01 | 88 | 2.1 | calibration | 0.54 | U | FTIR
Ushioda et al. (2014) | G463-C1831 | 52 | 0.9 | 17.5 | 10.2 | 5.6 | 11.4 | 1.9 | 0.2 | 95.9 | 45.4913 | 0.1002 | 33.7678 | 1.3026 | 0.1002 | 18.3368 | 1.002 | 0 | 99.6 | 100 | 1100 | 3 | 91 | 2.1 | calibration | 0.76 | U | FTIR
Ushioda et al. (2014) | G459-C1824 | 51.9 | 1.1 | 15.3 | 11.6 | 7 | 11 | 1.7 | 0.3 | 98 | 50.1518 | 0.1005 | 30.7544 | 1.2061 | 0.40202 | 15.2767 | 2.5126 | 0.1005 | 99.6 | 150 | 1150 | 0.92 | 77 | 2 | calibration | 0.11 | U | Magmasat
Ushioda et al. (2014) | G459-C1820 | 51.5 | 1 | 16.6 | 11.2 | 6.1 | 11.4 | 1.8 | 0.2 | 97 | 47.6442 | 0 | 32.3981 | 1.3039 | 0.20061 | 16.9513 | 1.7052 | 0 | 99.2 | 150 | 1150 | 1.52 | 85 | 2 | calibration | 0.26 | U | FTIR
Ushioda et al. (2014) | G458-C1817 | 51.6 | 1 | 16.4 | 11 | 6.2 | 11.4 | 1.9 | 0.2 | 95.5 | 46.0926 | 0 | 33.2668 | 1.3026 | 0.2004 | 17.936 | 1.2024 | 0 | 99.6 | 150 | 1100 | 2.93 | 89 | 2.1 | calibration | 0.66 | U | Magmasat
Ushioda et al. (2014) | HG448-C1857 | 52.7 | 1 | 16.7 | 9.7 | 6.2 | 11.4 | 1.9 | 0.2 | 95.8 | 45.8367 | 0 | 33.8008 | 1.3039 | 0.2006 | 18.0539 | 1.1033 | 0 | 100.7 | 150 | 1075 | 3.45 | 90 | 2.1 | calibration | 0.79 | U | Magmasat
Ushioda et al. (2014) | G465-C1840 | 51.8 | 1 | 16.2 | 11.4 | 6.4 | 11 | 1.8 | 0.2 | 97.2 | 46.7404 | 0.1003 | 32.8988 | 1.4042 | 0.2006 | 17.5527 | 1.3039 | 0 | 99.9 | 200 | 1100 | 2.42 | 88 | 2 | calibration | 0.41 | U | Magmasat
Ushioda et al. (2014) | G465-C1841 | 51.2 | 0.9 | 17.7 | 10.6 | 5.8 | 11.6 | 1.7 | 0.2 | 96.3 | 46.138 | 0.1003 | 33.3999 | 1.4042 | 0.2006 | 17.9537 | 1.1033 | 0 | 100.3 | 200 | 1100 | 3.16 | 90 | 1.9 | calibration | 0.59 | U | FTIR
Masotta and Mollo (2019) | CA_4 | 65.3 | 0.3 | 18.3 | 1.7 | 0.5 | 1.8 | 4.6 | 7.7 | 98.6 | 59.1184 | 0.1002 | 25.3508 | 0.7014 | 0.1002 | 6.8136 | 6.1122 | 2.004 | 99.9 | 150 | 1000 | 1.71 | 34 | 12.3 | calibration | 0.24 | U | FTIR
Masotta and Mollo (2019) | CA_7 | 66.9 | 0.3 | 17.3 | 1.7 | 0.6 | 1.1 | 4.5 | 7.5 | 97.7 | 57.9 | 0 | 26.3 | 0.6 | 0 | 7.5 | 6 | 1.6 | 100.6 | 150 | 1000 | 2.14 | 37 | 12 | calibration | 0.34 | U | FTIR
Masotta and Mollo (2019) | CA-8 | 64.6 | 0.4 | 17.6 | 2.4 | 0.8 | 2 | 4.8 | 7.2 | 97.8 | 57.6152 | 0.1002 | 26.3527 | 1.002 | 0.1002 | 8.016 | 5.511 | 1.6032 | 100 | 150 | 1000 | 2.8 | 40 | 12 | calibration | 0.49 | U | FTIR
Masotta and Mollo (2019) | CA-9 | 65.3 | 0.3 | 18.2 | 1.8 | 0.5 | 1.9 | 4.5 | 7.5 | 98.8 | 58.6586 | 0.1001 | 26.026 | 0.5005 | 0 | 7.1071 | 6.006 | 1.8018 | 100.1 | 150 | 1000 | 1.17 | 35 | 12 | calibration | 0.13 | U | FTIR
Masotta and Mollo (2019) | CA-17 | 64.9 | 0.3 | 17.9 | 2.2 | 0.7 | 1.7 | 4.5 | 7.5 | 96.7 | 54.1539 | 0 | 28.9288 | 0.7007 | 0.1001 | 10.9109 | 4.5045 | 0.8008 | 100.4 | 150 | 1000 | 3.55 | 55 | 12 | calibration | 0.68 | U | FTIR
Masotta and Mollo (2019) | CA-21 | 65 | 0.3 | 18 | 2.2 | 0.9 | 2.3 | 4.5 | 6.7 | 96.4 | 54.2542 | 0 | 28.8288 | 0.9009 | 0.1001 | 10.9109 | 4.4044 | 0.8008 | 100.1 | 150 | 1000 | 3.73 | 55 | 11.2 | calibration | 0.72 | U | FTIR
Masotta and Mollo (2019) | CA-19 | 64.3 | 0.4 | 17.6 | 2.7 | 1.1 | 2.7 | 4.4 | 6.6 | 96.8 | 56.1559 | 0.1001 | 27.5274 | 0.6006 | 0 | 9.5095 | 5.1051 | 1.1011 | 100.5 | 150 | 1020 | 2.88 | 47 | 11 | calibration | 0.51 | U | FTIR
Masotta and Mollo (2019) | CA-22 | 63.6 | 0.3 | 17.9 | 3 | 1.2 | 3.2 | 4.4 | 6.3 | 97.2 | 55.1553 | 0 | 28.0281 | 0.8008 | 0.1001 | 10.3103 | 4.7047 | 1.001 | 99.7 | 150 | 1020 | 3.2 | 51 | 10.7 | calibration | 0.59 | U | FTIR
Holtz et al. (2005) | 1 | 75.5 | 0.2 | 13.2 | 1.6 | 0.3 | 1.9 | 3.3 | 4 | 93.8 | 58.173 | 0.1003 | 26.0775 | 0.90268 | 0.2006 | 9.1271 | 5.1152 | 0.70209 | 100.9 | 300 | 825 | 5.94 | 48 | 7.3 | calibration | 0.78 | U | Magmasat
Holtz et al. (2005) | 2 | 74.9 | 0.3 | 13.5 | 1.6 | 0.3 | 2.2 | 3.2 | 4 | 94.2 | 58.749 | 0.40239 | 25.3506 | 1.4084 | 0.2012 | 8.8526 | 4.9293 | 0.70418 | 101 | 300 | 825 | 6.01 | 48 | 7.2 | calibration | 0.79 | U | Magmasat
Holtz et al. (2005) | 4 | 76.4 | 0.2 | 12.8 | 1.5 | 0.3 | 1.8 | 3 | 4.1 | 93.4 | 58.6917 | 0.201 | 25.5269 | 1.206 | 0.3015 | 8.7435 | 5.025 | 0.7035 | 100.6 | 300 | 800 | 6.02 | 47 | 7.1 | calibration | 0.8 | U | Magmasat
Holtz et al. (2005) | 5 | 71.6 | 1.2 | 13.6 | 3.4 | 1.8 | 2.5 | 2.5 | 3.3 | 92.7 | 59.5971 | 0.3015 | 24.8237 | 1.005 | 0.201 | 8.0401 | 5.5276 | 0.90451 | 100.3 | 300 | 825 | 4.57 | 42 | 5.8 | calibration | 0.61 | U | Magmasat
Alonso-Perez et al. (2008) | RP18 | 61.4 | 0.8 | 18.3 | 6.6 | 1.7 | 6.4 | 2.8 | 1.7 | 90.7 | 48.6467 | 0.1003 | 32.1971 | 0.80242 | 0.2006 | 16.249 | 1.9057 | 0.2006 | 99.5 | 800 | 950 | 7.6 | 82 | 4.5 | calibration | 0.6 | U | FTIR
Alonso-Perez et al. (2008) | RP10 | 65 | 0.5 | 17.9 | 5.5 | 0.9 | 5.3 | 2.8 | 2 | 89.1 | 44.845 | 0 | 35.0352 | 0.8008 | 0.1001 | 17.918 | 1.3013 | 0.1001 | 99.6 | 800 | 900 | 9.8 | 88 | 4.8 | calibration | 0.59 | U | FTIR
Alonso-Perez et al. (2008) | RP15 | 65.3 | 0.5 | 18.2 | 5 | 1 | 5.2 | 2.7 | 2 | 89.7 | 46.647 | 0 | 33.9342 | 0.70071 | 0.1001 | 17.0172 | 1.6016 | 0.1001 | 99.2 | 800 | 900 | 9.5 | 85 | 4.7 | calibration | 0.73 | U | FTIR
Alonso-Perez et al. (2008) | RP40 | 69.5 | 0.3 | 16.4 | 3.7 | 0.5 | 4 | 3.2 | 2.4 | 89.9 | 48.6971 | 0.1002 | 32.5649 | 1.1022 | 0.1002 | 15.7314 | 1.8036 | 0.2004 | 100.3 | 400 | 850 | 10 | 82 | 5.6 | calibration |  | U | FTIR
Nandedkar et al. (2014) | RN7 | 53.8 | 1 | 20.2 | 8.1 | 5 | 8.8 | 3.1 | 1 | 92.9 | 47.9482 | 0 | 32.2324 | 0.6006 | 0.1001 | 17.2173 | 1.8018 | 0.1001 | 99.4 | 700 | 1040 | 5.15 | 84 | 4.1 | calibration | 0.44 | U | FTIR
Nandedkar et al. (2014) | RN9 | 60.2 | 0.6 | 19.3 | 4.7 | 2.9 | 7.3 | 3.7 | 1.3 | 91.1 | 47.9459 | 0.10031 | 32.0977 | 0.90275 | 0.20061 | 17.1522 | 1.8055 | 0.10031 | 98.6 | 700 | 980 | 7.8 | 83 | 5 | calibration | 0.66 | U | FTIR
Nandedkar et al. (2014) | RN12V2-2 | 69.1 | 0.4 | 17 | 2.1 | 1.4 | 3.8 | 3.9 | 1.9 | 89.6 | 50.6575 | 0 | 30.5951 | 0.50156 | 0.20062 | 14.9465 | 3.21 | 0.10031 | 96.6 | 700 | 890 | 7.9 | 72 | 5.8 | calibration | 0.65 | U | FTIR
Nandedkar et al. (2014) | RN13V2 | 69.8 | 0.3 | 17.1 | 1.8 | 1.2 | 3.7 | 3.6 | 2.1 | 89.3 | 47.8466 | 0 | 33.1014 | 0.60184 | 0.20061 | 16.5507 | 1.7052 | 0.10031 | 98.1 | 700 | 860 | 9.9 | 84 | 5.7 | calibration | 0.8 | U | FTIR
Nandedkar et al. (2014) | RN14V2 | 72.5 | 0.2 | 16.3 | 1.1 | 0.9 | 2.9 | 3.6 | 2.1 | 88.1 | 48.349 | 0 | 32.8011 | 0.60186 | 0.20062 | 16.2501 | 2.0062 | 0.10031 | 97.4 | 700 | 830 | 9.6 | 81 | 5.7 | calibration | 0.79 | U | FTIR
Nandedkar et al. (2014) | RN15V2 | 74.8 | 0.1 | 15.1 | 0.8 | 0.6 | 1.8 | 4.2 | 2.4 | 88.1 | 50.9605 | 0 | 31.4608 | 0.90462 | 0.50257 | 12.8658 | 3.6185 | 0.20103 | 97.8 | 700 | 780 | 9.8 | 65 | 6.6 | calibration | 0.87 | U | FTIR
Nandedkar et al. (2014) | RN16V2 | 77.5 | 0.1 | 13.7 | 0.5 | 0.3 | 1 | 4.4 | 2.5 | 87.3 | 57.6585 | 0 | 27.628 | 0.2002 | 0.1001 | 7.8079 | 6.4065 | 0.40041 | 98.5 | 700 | 730 | 10.7 | 39 | 6.9 | calibration | 0.975 | U | FTIR
Parat et al. (2014) | MJS05-7 | 59.8 | 0.9 | 17.8 | 6.1 | 4 | 7.9 | 2.3 | 1 | 93.6 | 48.9435 | 0.1005 | 31.758 | 1.407 | 0.402 | 15.879 | 1.9095 | 0.1005 | 100.5 | 200 | 1000 | 4.74 | 82 | 3.3 | calibration | 0.86 | U | Magmasat
Ulmer et al. (2018) | PU1064 | 62.1 | 0.6 | 19.9 | 4.4 | 1.3 | 6.8 | 3.5 | 1.2 | 89.7 | 47.3 | 0 | 33.5 | 0.4 | 0 | 16.9 | 1.8 | 0 | 103.3 | 1000 | 900 | 10.2 | 84 | 4.7 | calibration | 0.7 | U | FTIR
Ulmer et al. (2018) | PU1068 | 70.7 | 0.2 | 16.9 | 2 | 0.4 | 3.7 | 4.2 | 1.7 | 89.1 | 55.8 | 0 | 28 | 0.3 | 0 | 10 | 5.8 | 0 | 102.3 | 1000 | 800 | 9.9 | 49 | 5.9 | calibration | 0.62 | U | FTIR
Ulmer et al. (2018) | PU1072o | 74.4 | 0.1 | 15.5 | 0.9 | 0.4 | 2.4 | 3.8 | 2.2 | 86.4 | 59.4 | 0 | 25.7 | 0.2 | 0 | 7.5 | 7.1 | 0.1 | 99.3 | 1000 | 720 | 11.2 | 37 | 6 | calibration | 0.965 | U | FTIR
Ulmer et al. (2018) | PU1065 | 66.2 | 0.4 | 18.4 | 3 | 0.8 | 5.3 | 3.3 | 2.4 | 88.8 | 48.5 | 0 | 32.8 | 0.2 | 0 | 15.9 | 2.4 | 0.1 | 101.4 | 1000 | 850 | 9.3 | 78 | 5.7 | calibration | 0.6 | U | FTIR
Feig et al. (2010) | #158 | 52.7 | 0.5 | 18.1 | 6.6 | 7.1 | 11.6 | 3.5 | 0 | 98.2 | 52.1832 | 0.10133 | 29.3847 | 0.91194 | 1.2159 | 14.0844 | 3.5464 | 0 | 99.3 | 201.7 | 1140 | 1.64 | 69 | 3.5 | calibration | 0.2 | U | Magmasat
Feig et al. (2010) | #188 | 52.2 | 0.4 | 17.6 | 6.6 | 8.1 | 12.1 | 3.1 | 0 | 99.8 | 49.6485 | 0 | 31.4574 | 0.60302 | 0.50252 | 15.578 | 2.8141 | 0 | 99.9 | 205.6 | 1180 | 1.66 | 75 | 3.1 | calibration | 0.2 | U | Magmasat
Melekhova et al. (2017) | Run1-2 | 56.6 | 1.3 | 17.5 | 9.2 | 3.1 | 6.7 | 4.4 | 0.7 | 94.9 | 54.6218 | 0.10041 | 28.315 | 1.2049 | 0.30122 | 11.5469 | 4.1167 | 0.10041 | 98.5 | 240 | 1025 | 3.8 | 60 | 5.1 | calibration | 0.49 | U | SIMS
Cassidy et al. (2019) | KEL21 | 70.7 | 1.1 | 12.5 | 4.5 | 1.2 | 3 | 4.2 | 2.1 | 97.5 | 54.3103 | 0.1002 | 28.4578 | 0.80163 | 0.1002 | 12.1246 | 4.2085 | 0.20041 | 98.5 | 100 | 1000 | 3.12 | 61 | 6.3 | calibration | 0.75 | U | Magmasat
Cassidy et al. (2019) | KEL22 | 71.5 | 0.6 | 14.4 | 2.2 | 1 | 2.6 | 5.2 | 1.9 | 94.5 | 52.7541 | 0 | 29.5303 | 0.70072 | 0.1001 | 13.1134 | 3.7038 | 0.1001 | 97.6 | 100 | 1000 | 2.55 | 66 | 7.1 | calibration | 0.56 | U | Magmasat
Cassidy et al. (2019) | KEL23 | 72.6 | 0.7 | 13.1 | 2.8 | 0.9 | 2 | 5.1 | 2.1 | 98.6 | 56.0136 | 0.1002 | 27.2553 | 0.90183 | 0.1002 | 11.1226 | 4.5091 | 0.20041 | 98.6 | 50 | 1000 | 1.76 | 57 | 7.2 | calibration | 0.56 | U | Magmasat
Cassidy et al. (2019) | KEL37 | 61.6 | 0.9 | 15 | 6.2 | 3.8 | 7 | 4 | 1 | 97.5 | 51.4525 | 0 | 30.1307 | 0.90092 | 0.1001 | 14.3146 | 3.2033 | 0 | 98 | 50 | 1100 | 1.61 | 71 | 5 | calibration | 0.55 | U | Magmasat
Parman et al. (2011) | PAF32 | 50.1 | 0.7 | 17 | 11.3 | 7.5 | 11.6 | 1.2 | 0.3 | 99.7 | 46.2319 | 0 | 33.7694 | 1.005 | 0.50252 | 17.8897 | 1.005 | 0.1005 | 99.7 | 0.1 | 1220 | 0 | 90 | 1.5 | calibration |  | A
Parman et al. (2011) | PAF35 | 50.9 | 0.7 | 15.8 | 12 | 8 | 11 | 1.1 | 0.4 | 98.8 | 46.2846 | 0 | 34.0357 | 0.9036 | 0.4016 | 17.7709 | 1.1044 | 0.1004 | 100.3 | 0.1 | 1200 | 0 | 89 | 1.5 | calibration |  | A
Rader and Larsen (2013) | WDL_12 | 55.2 | 3.4 | 12.5 | 15 | 2.2 | 5.7 | 4 | 2 | 99.7 | 54.8217 | 0 | 28.6157 | 1.3053 | 0.40162 | 10.141 | 4.9199 | 0.30122 | 98.9 | 0.1 | 1181 | 0 | 52 | 6 | calibration |  | A
Aigner-Torres et al. (2007) | 28 | 50.6 | 1.3 | 16.4 | 8.8 | 7.7 | 12.5 | 2.4 | 0.1 | 98.4 | 48.7477 | 0.1003 | 31.7964 | 1.1033 | 0.20061 | 16.1489 | 2.307 | 0 | 99 | 0.1 | 1220 | 0 | 79 | 2.5 | calibration |  | A
Aigner-Torres et al. (2007) | 29 | 50.8 | 1.4 | 14.3 | 8.9 | 9.7 | 12.2 | 2.3 | 0.1 | 99.2 | 50.1009 | 0.1002 | 29.3591 | 2.7054 | 0.1002 | 15.1305 | 2.7054 | 0 | 99.3 | 0.1 | 1220 | 0 | 76 | 2.4 | calibration |  | A
Aigner-Torres et al. (2007) | 31 | 50 | 1.3 | 15.3 | 9.1 | 9.5 | 12.1 | 2.3 | 0.1 | 99.9 | 49.85 | 0.1005 | 31.0557 | 1.206 | 0.40202 | 15.4776 | 2.5126 | 0 | 99.7 | 0.1 | 1200 | 0 | 77 | 2.4 | calibration |  | A
Aigner-Torres et al. (2007) | 33 | 50.3 | 1.3 | 15.6 | 9 | 8.8 | 12.3 | 2.4 | 0.1 | 99 | 49.3979 | 0.10061 | 30.0814 | 2.4146 | 0.50303 | 15.4934 | 2.6158 | 0 | 99.5 | 0.1 | 1200 | 0 | 77 | 2.5 | calibration |  | A
Aigner-Torres et al. (2007) | 36 | 52.4 | 1.7 | 13.7 | 8.5 | 9.4 | 11.4 | 2.5 | 0.1 | 99.2 | 50.308 | 0.10062 | 29.1786 | 2.7166 | 0.50308 | 14.9918 | 3.0185 | 0 | 98 | 0.1 | 1180 | 0 | 73 | 2.6 | calibration |  | A
Bartels et al. (1991) | H81 | 48.2 | 0.9 | 17.5 | 10.7 | 8.4 | 10.7 | 3.1 | 0.2 | 99.7 | 50.8006 | 0 | 30.9613 | 0.50099 | 0.2004 | 14.3284 | 3.5069 | 0.1002 | 101 | 1000 | 1260 | 0 | 69 | 3.3 | calibration |  | A
Bartels et al. (1991) | H83 | 48.3 | 1 | 16.7 | 11.4 | 8.1 | 10.6 | 3.4 | 0.2 | 100 | 51.5015 | 0 | 30.3598 | 0.50099 | 0.20039 | 13.6269 | 3.8075 | 0.1002 | 101.5 | 1000 | 1245 | 0 | 66 | 3.6 | calibration |  | A
Bartels et al. (1991) | H202 | 48.4 | 0.7 | 19 | 8.6 | 9 | 11.2 | 2.8 | 0.1 | 99 | 48.55 | 0 | 32.1995 | 0.40124 | 0.30093 | 16.4508 | 2.3071 | 0 | 97.1 | 1200 | 1290 | 0 | 80 | 2.9 | calibration |  | A
Bartels et al. (1991) | H97 | 47.9 | 0.6 | 18.7 | 9.1 | 9.3 | 11.3 | 2.8 | 0.1 | 99.8 | 48.9461 | 0 | 32.1961 | 0.6018 | 0.3009 | 15.747 | 2.6078 | 0 | 100.5 | 1200 | 1285 | 0 | 77 | 2.9 | calibration |  | A
Bartels et al. (1991) | H201 | 48.8 | 0.7 | 18.9 | 8.9 | 8.8 | 10.4 | 3.1 | 0.1 | 98.9 | 49.752 | 0 | 31.7609 | 0.50255 | 0.50255 | 15.2774 | 2.7137 | 0 | 98.7 | 1200 | 1280 | 0 | 76 | 3.2 | calibration |  | A
Bartels et al. (1991) | H131 | 48.2 | 0.7 | 18.6 | 9.6 | 8.9 | 10.5 | 3.1 | 0.1 | 100.1 | 49.3988 | 0 | 32.0289 | 0.50202 | 0.40162 | 15.4622 | 2.6105 | 0 | 99.4 | 1200 | 1280 | 0 | 77 | 3.2 | calibration |  | A
Bartels et al. (1991) | H204 | 48.5 | 0.7 | 18.8 | 9.4 | 8.6 | 10.5 | 3.1 | 0.1 | 99.9 | 50.2543 | 0 | 31.2201 | 0.60426 | 0.70497 | 15.0058 | 2.8199 | 0 | 99.3 | 1200 | 1280 | 0 | 75 | 3.2 | calibration |  | A
Bartels et al. (1991) | H132 | 48.3 | 0.8 | 18.8 | 10 | 8.4 | 10.2 | 3.3 | 0.1 | 100.1 | 50.1539 | 0 | 31.4217 | 0.70497 | 0.70497 | 14.9052 | 2.9206 | 0 | 99.2 | 1200 | 1270 | 0 | 74 | 3.4 | calibration |  | A
Bartels et al. (1991) | H135 | 49 | 0.7 | 19.7 | 9.8 | 7.2 | 9.6 | 3.7 | 0.2 | 100.1 | 50.0998 | 0 | 31.5257 | 0.6024 | 0.4016 | 14.9597 | 2.9116 | 0.1004 | 100.3 | 1500 | 1290 | 0 | 74 | 3.9 | calibration |  | A
Bartels et al. (1991) | H141 | 48.8 | 0.9 | 17.3 | 11 | 8.3 | 10.6 | 2.9 | 0.2 | 100.4 | 51.4031 | 0 | 30.8619 | 0.4008 | 0.2004 | 13.7275 | 3.507 | 0.1002 | 99.7 | 1000 | 1280 | 0 | 68 | 3.1 | calibration |  | A
Bartels et al. (1991) | H142 | 48.8 | 0.8 | 17.5 | 10.8 | 8.5 | 10.5 | 3 | 0.2 | 100.3 | 49.348 | 0 | 31.8601 | 0.50253 | 0.50253 | 15.8798 | 2.4121 | 0 | 99.5 | 1000 | 1270 | 0 | 78 | 3.2 | calibration |  | A
Bartels et al. (1991) | F1 | 47.7 | 0.6 | 18.6 | 8.4 | 10.4 | 11.7 | 2.3 | 0.1 | 100.2 | 48.5468 | 0 | 32.5986 | 0.60182 | 0.30091 | 16.3494 | 1.8055 | 0 | 99.2 | 0.1 | 1244 | 0 | 83 | 2.4 | calibration |  | A
Bartels et al. (1991) | F4 | 48.6 | 0.7 | 17.6 | 8.8 | 9.9 | 11.7 | 2.3 | 0.1 | 100.1 | 47.8451 | 0 | 32.8998 | 0.60183 | 0.30091 | 16.7508 | 1.9058 | 0 | 98.9 | 0.1 | 1238 | 0 | 83 | 2.4 | calibration |  | A
Bartels et al. (1991) | F3 | 49 | 0.7 | 17.2 | 8.9 | 9.4 | 11.7 | 2.5 | 0.1 | 99.9 | 50.0503 | 0 | 31.294 | 0.50151 | 0.3009 | 15.5467 | 2.4072 | 0 | 99.9 | 0.1 | 1229 | 0 | 78 | 2.6 | calibration |  | A
Bartels et al. (1991) | B6 | 48.1 | 0.6 | 18.1 | 8.4 | 9.8 | 11.9 | 2.5 | 0.1 | 101.4 | 49.4467 | 0 | 31.8946 | 0.40119 | 0.30089 | 15.5461 | 2.8083 | 0 | 101.1 | 1000 | 1277 | 0 | 75 | 2.6 | calibration |  | A
Bartels et al. (1991) | H225 | 47.8 | 0.8 | 18.4 | 9.5 | 9.4 | 11.1 | 2.7 | 0.1 | 99.6 | 50.802 | 0 | 31.1626 | 0.3006 | 0.2004 | 14.429 | 3.3066 | 0 | 99.6 | 1100 | 1285 | 0 | 71 | 2.8 | calibration |  | A
Grove et al. (1982) | 79-35g-12 | 48.2 | 0.7 | 16.6 | 11 | 10 | 11.8 | 1.4 | 0.1 | 99.4 | 47.0417 | 0 | 33.2 | 0.60181 | 0.30091 | 17.7535 | 1.4042 | 0 | 99.6 | 0.1 | 1228 | 0 | 87 | 1.5 | calibration |  | A
Grove et al. (1982) | 79-35g-11 | 49.2 | 0.8 | 16.6 | 10.8 | 9.1 | 11.7 | 1.5 | 0 | 99.8 | 46.9893 | 0 | 33.5351 | 0.50202 | 0.40162 | 17.4704 | 1.4057 | 0 | 99.3 | 0.1 | 1218 | 0 | 87 | 1.5 | calibration |  | A
Grove et al. (1982) | 79-35g-10 | 48 | 0.8 | 16 | 12.8 | 8.8 | 11.6 | 1.8 | 0 | 98.7 | 48.4465 | 0 | 32.5986 | 0.70212 | 0.30091 | 16.2491 | 2.1064 | 0 | 99.2 | 0.1 | 1210 | 0 | 81 | 1.8 | calibration |  | A
Grove et al. (1982) | 79-35g-3 | 49.9 | 0.9 | 15.4 | 11.6 | 8.3 | 11.7 | 1.7 | 0.1 | 99.2 | 49.5485 | 0 | 31.4944 | 0.8024 | 0.3009 | 15.7472 | 2.4072 | 0 | 100.1 | 0.1 | 1200 | 0 | 78 | 1.8 | calibration |  | A
Grove et al. (1982) | 79-38b-11 | 53.6 | 0.9 | 16.8 | 10.3 | 6 | 8.5 | 2.8 | 0.9 | 98.9 | 51.2034 | 0 | 30.0607 | 0.70142 | 0.2004 | 15.0304 | 2.9059 | 0.2004 | 99 | 0.1 | 1185 | 0 | 73 | 3.7 | calibration |  | A
Grove et al. (1982) | 79-38b-1 | 53.4 | 0.9 | 16.2 | 11.9 | 6 | 8 | 2.7 | 0.9 | 98.4 | 50.9552 | 0 | 30.6935 | 0.90275 | 0.30092 | 14.3437 | 3.0092 | 0.20061 | 98.5 | 0.1 | 1177 | 0 | 72 | 3.6 | calibration |  | A
Grove et al. (1982) | 79-38b-10 | 56.6 | 1.2 | 15.3 | 9 | 5.6 | 8.1 | 2.9 | 1.1 | 98.6 | 55.2692 | 0 | 27.7851 | 0.60184 | 0.20061 | 12.0369 | 4.2129 | 0.20061 | 98.1 | 0.1 | 1166 | 0 | 60 | 4 | calibration |  | A
Grove et al. (1982) | 79-38b-2 | 58.4 | 1.2 | 14.9 | 9 | 5.7 | 7.7 | 2.1 | 1 | 99.2 | 53.962 | 0 | 28.5858 | 0.80241 | 0.3009 | 12.7383 | 3.8114 | 0.2006 | 99.9 | 0.1 | 1160 | 0 | 64 | 3.1 | calibration |  | A
Grove et al. (1982) | 79-38b-4 | 56.6 | 1.1 | 15.4 | 10.2 | 5.6 | 7.6 | 2.3 | 1 | 99.4 | 52.5589 | 0 | 29.1883 | 1.003 | 0.30091 | 13.3403 | 3.6109 | 0.20061 | 99.2 | 0.1 | 1153 | 0 | 66 | 3.3 | calibration |  | A
Grove et al. (1982) | 79-20e-1 | 54.6 | 1.2 | 15.8 | 11 | 5.7 | 7.9 | 3 | 0.7 | 99.5 | 55.5237 | 0 | 27.0088 | 1.004 | 0.40162 | 11.8477 | 4.5182 | 0.20081 | 99.3 | 0.1 | 1166 | 0 | 58 | 3.7 | calibration |  | A
Grove et al. (1982) | 79-20e-9 | 53.4 | 1.3 | 15.3 | 13.3 | 5.2 | 7.6 | 3 | 0.7 | 100.6 | 53.6072 | 0 | 28.8577 | 1.002 | 0.2004 | 12.024 | 4.4088 | 0.2004 | 100 | 0.1 | 1145 | 0 | 59 | 3.7 | calibration |  | A
Grove et al. (1982) | 79-20e-4 | 55.7 | 1.6 | 14.4 | 11 | 4.8 | 7.9 | 3.5 | 0.9 | 99 | 56.7278 | 0 | 26.2052 | 1.1044 | 0.40161 | 10.3415 | 5.3214 | 0.30121 | 99.6 | 0.1 | 1139 | 0 | 51 | 4.4 | calibration |  | A
Grove et al. (1982) | 79-20e-5 | 55.6 | 1.7 | 14.5 | 11.6 | 4.4 | 7.8 | 3.3 | 0.9 | 100.1 | 55.3124 | 0 | 27.055 | 1.1022 | 0.20041 | 11.5234 | 4.8098 | 0.20041 | 98.4 | 0.1 | 1130 | 0 | 56 | 4.2 | calibration |  | A
Grove et al. (1982) | 79-9c-6 | 60.1 | 1.4 | 15.7 | 10 | 3.2 | 5.5 | 2.6 | 1.4 | 99.2 | 54.208 | 0 | 28.5569 | 1.503 | 0.2004 | 11.1222 | 4.6092 | 0.1002 | 100.4 | 0.1 | 1130 | 0 | 57 | 4 | calibration |  | A
Grove et al. (1982) | 79-9c-3 | 60.5 | 1.6 | 15.6 | 8.9 | 3.5 | 5.7 | 2.6 | 1.4 | 98.7 | 55.6653 | 0 | 27.3813 | 1.003 | 0.30089 | 10.7319 | 5.1152 | 0.2006 | 101 | 0.1 | 1122 | 0 | 53 | 4 | calibration |  | A
Grove et al. (1982) | 79-9c-7 | 61.5 | 2 | 13.9 | 11.4 | 2.6 | 5.1 | 1.7 | 1.7 | 98.8 | 55.5111 | 0 | 27.6554 | 1.503 | 0.2004 | 10.0201 | 5.2104 | 0.2004 | 99.9 | 0.1 | 1085 | 0 | 51 | 3.4 | calibration |  | A
Grove and Bryan (1983) | ALV_528-1-1-3 | 50.3 | 1 | 14.6 | 10.8 | 8.2 | 13 | 1.7 | 0.1 | 99.2 | 49.294 | 0 | 30.9473 | 1.3105 | 0.80645 | 16.3305 | 2.2177 | 0 | 100.1 | 0.1 | 1196 | 0 | 80 | 1.8 | calibration |  | A
Grove and Bryan (1983) | ALV-525-4b-3 | 51.2 | 1.1 | 14.6 | 9.9 | 8.5 | 12.5 | 1.8 | 0.1 | 98.6 | 50.968 | 0 | 29.6302 | 1.3147 | 1.1124 | 15.6747 | 2.427 | 0 | 98.7 | 0.1 | 1196 | 0 | 78 | 1.9 | calibration |  | A
Grove and Bryan (1983) | AII-32-12-6-8 | 53.6 | 1.4 | 14.5 | 8 | 8.2 | 11.9 | 1.7 | 0.4 | 99 | 51.2067 | 0 | 30.3224 | 0.60243 | 0.40162 | 15.1612 | 2.6105 | 0.20081 | 99.1 | 0.1 | 1193 | 0 | 75 | 2.1 | calibration |  | A
Grove and Bryan (1983) | AII-32-12-6-10 | 52.6 | 1.4 | 14.5 | 9.6 | 7.9 | 11.6 | 1.8 | 0.4 | 99 | 50.6064 | 0 | 30.887 | 0.90548 | 0.60365 | 14.8902 | 2.7164 | 0.10061 | 99.1 | 0.1 | 1181 | 0 | 75 | 2.2 | calibration |  | A
Grove and Bryan (1983) | AII-96-6-42-9 | 51.4 | 1.3 | 16.1 | 9.7 | 7.4 | 11.1 | 2.6 | 0.3 | 98.9 | 50.4526 | 0 | 30.9937 | 0.70212 | 0.30091 | 15.1458 | 2.6079 | 0.1003 | 99.2 | 0.1 | 1201 | 0 | 76 | 2.9 | calibration |  | A
Grove and Bryan (1983) | AII-96-6-42-10 | 52.5 | 1.5 | 14.9 | 9.6 | 7.8 | 11.1 | 2.1 | 0.2 | 98.9 | 51.1553 | 0 | 30.3923 | 0.70213 | 0.30091 | 14.8451 | 2.9088 | 0.1003 | 98.8 | 0.1 | 1181 | 0 | 73 | 2.3 | calibration |  | A
Grove and Bryan (1983) | AII-96-6-42-3 | 52.3 | 1.8 | 14.3 | 10.1 | 7.5 | 11.6 | 2 | 0.2 | 98.7 | 51.8579 | 0 | 29.5901 | 0.70214 | 0.30092 | 14.3437 | 3.5107 | 0.10031 | 98.5 | 0.1 | 1174 | 0 | 69 | 2.2 | calibration |  | A
Grove and Bryan (1983) | AII-96-6-42-1 | 52.8 | 2.4 | 14.1 | 10.4 | 6.9 | 11.2 | 1.8 | 0.3 | 98.5 | 52.0606 | 0 | 29.8494 | 0.80402 | 0.50252 | 13.7689 | 3.4171 | 0.1005 | 99.9 | 0.1 | 1165 | 0 | 69 | 2.1 | calibration |  | A
Grove et al. (2003) | 85-41c-3 | 57.3 | 0.8 | 16.6 | 5.6 | 6.3 | 8.8 | 3.7 | 0.8 | 99 | 53.962 | 0 | 28.987 | 0.50151 | 0.3009 | 12.2367 | 4.012 | 0.2006 | 99.9 | 0.1 | 1200 | 0 | 62 | 4.5 | calibration |  | A
Juster et al. (1989) | A-1 | 52.3 | 2.1 | 13 | 10.7 | 6.4 | 10.7 | 2.1 | 0.1 | 98.7 | 51.707 | 0 | 29.9198 | 0.90362 | 0.40161 | 14.3575 | 3.1125 | 0 | 99.9 | 0.1 | 1149 | 0 | 72 | 2.2 | calibration |  | A
Juster et al. (1989) | A-18 | 52.4 | 2.1 | 12.9 | 13.6 | 6.1 | 10.5 | 2.3 | 0.1 | 99.1 | 52.0571 | 0 | 29.8902 | 1.003 | 0.30091 | 13.6412 | 3.4103 | 0 | 99.4 | 0.1 | 1143 | 0 | 69 | 2.4 | calibration |  | A
Juster et al. (1989) | A-6 | 52.3 | 2.2 | 12.8 | 13.8 | 6.2 | 10.5 | 2.2 | 0.1 | 98.7 | 52.1545 | 0 | 29.8885 | 1.003 | 0.30089 | 13.3395 | 3.6107 | 0 | 101.3 | 0.1 | 1134 | 0 | 67 | 2.3 | calibration |  | A
Juster et al. (1989) | A-8 | 52.4 | 2.5 | 12.5 | 14.8 | 5.3 | 10 | 2.4 | 0.1 | 99 | 52.0554 | 0 | 29.7889 | 1.1033 | 0.3009 | 13.5404 | 3.5105 | 0 | 100.5 | 0.1 | 1128 | 0 | 68 | 2.5 | calibration |  | A
Juster et al. (1989) | A-10 | 51.9 | 2.5 | 12.4 | 15.3 | 5.3 | 10.1 | 2.5 | 0.2 | 98.5 | 52.6566 | 0 | 29.4877 | 1.003 | 0.30089 | 13.2394 | 3.711 | 0.1003 | 100.9 | 0.1 | 1122 | 0 | 66 | 2.7 | calibration |  | A
Juster et al. (1989) | A-22 | 52.4 | 2.2 | 12.6 | 14.3 | 6.9 | 10.2 | 2.4 | 0.1 | 98.6 | 51.0522 | 0 | 29.6885 | 1.9057 | 0.3009 | 14.1422 | 3.2096 | 0 | 100.6 | 0.1 | 1145 | 0 | 71 | 2.5 | calibration |  | A
Juster et al. (1989) | A-23 | 51.8 | 2.3 | 12.4 | 14.9 | 6.1 | 10.1 | 2.3 | 0.1 | 98.4 | 52.0079 | 0 | 29.3172 | 1.6064 | 0.3012 | 13.755 | 3.4136 | 0 | 100.2 | 0.1 | 1135 | 0 | 69 | 2.4 | calibration |  | A
Juster et al. (1989) | A-25 | 51.8 | 2.5 | 12.1 | 15.7 | 5.7 | 9.8 | 2.3 | 0.1 | 99.6 | 51.954 | 0 | 29.4874 | 1.6048 | 0.30089 | 13.3395 | 3.5104 | 0 | 101.2 | 0.1 | 1125 | 0 | 68 | 2.4 | calibration |  | A
Blundy (1997) | 94-7 | 51.6 | 0.3 | 18.2 | 10.3 | 7.6 | 8.2 | 2.5 | 0.8 | 97.2 | 50.2548 | 0.30153 | 31.56 | 0.30153 | 0.20102 | 15.2775 | 2.9148 | 0.10051 | 98.6 | 0.1 | 1212 | 0 | 74 | 3.3 | calibration |  | A
Blundy (1997) | 94-4 | 49.2 | 0 | 19.1 | 8.2 | 8 | 8.8 | 3.9 | 1 | 100.8 | 49.6986 | 0 | 31.4624 | 0.50099 | 0.2004 | 15.3304 | 3.006 | 0.1002 | 100.8 | 0.1 | 1208 | 0 | 73 | 4.9 | calibration |  | A
Thy et al. (2006) | FG1-Am-1-13 | 48.6 | 2.3 | 13.8 | 13.7 | 6.7 | 11.8 | 1.9 | 0.8 | 99.8 | [9 empty] | 0.1 | 1173 | 0 |  | 2.7 | calibration |  | A
Thy et al. (2006) | FG1-Am-1-9 | 48.8 | 2.4 | 13.6 | 14.1 | 6.4 | 11.6 | 1.9 | 0.8 | 99.6 | [9 empty] | 0.1 | 1163 | 0 |  | 2.7 | calibration |  | A
Thy et al. (2006) | FG1-Am-1-8 | 48.8 | 2.7 | 13.2 | 14.7 | 6 | 11.3 | 2 | 0.8 | 98.6 | [9 empty] | 0.1 | 1154 | 0 |  | 2.8 | calibration |  | A
Thy et al. (2006) | FG1-Ac-EG-5 | 49.6 | 1.7 | 14.5 | 10.8 | 7.9 | 12.6 | 2.2 | 0.3 | 100.6 | [9 empty] | 0.1 | 1201 | 0 |  | 2.5 | calibration |  | A
Thy et al. (2006) | FG1-Bm-1-13 | 48.6 | 2.3 | 13.7 | 13.8 | 6.8 | 11.6 | 2.4 | 0.4 | 99.8 | [9 empty] | 0.1 | 1173 | 0 |  | 2.8 | calibration |  | A
Thy et al. (2006) | FG1-Bm-1-10 | 48.7 | 2.5 | 13.3 | 14.3 | 6.5 | 11.5 | 2.4 | 0.4 | 99.1 | [9 empty] | 0.1 | 1163 | 0 |  | 2.8 | calibration |  | A
Thy et al. (2006) | FG1-Bm-1-8 | 48.8 | 2.7 | 12.8 | 15.1 | 6.1 | 11.1 | 2.5 | 0.5 | 99.2 | [9 empty] | 0.1 | 1154 | 0 |  | 3 | calibration |  | A
Thy et al. (2006) | FG1-Bc-EG-5 | 48.7 | 2 | 14.4 | 12.4 | 7.5 | 12.1 | 2.4 | 0.3 | 100.6 | [9 empty] | 0.1 | 1201 | 0 |  | 2.7 | calibration |  | A
Thy et al. (2006) | FG1-Cm-1-10 | 47.8 | 3 | 14 | 15.3 | 6.2 | 10.4 | 2.4 | 0.4 | 99.8 | [9 empty] | 0.1 | 1163 | 0 |  | 2.8 | calibration |  | A
Thy et al. (2006) | FG1-Cm-1-8 | 47.9 | 3 | 13.4 | 15.5 | 6 | 10.5 | 2.5 | 0.4 | 99.2 | [9 empty] | 0.1 | 1154 | 0 |  | 2.9 | calibration |  | A
Thy et al. (2006) | FG1-Cm-1-6 | 48.1 | 3.1 | 13 | 16 | 5.9 | 10.5 | 2.4 | 0.5 | 99.2 | [9 empty] | 0.1 | 1144 | 0 |  | 2.9 | calibration |  | A
Thy et al. (2006) | FG1-Cc-EG-1 | 49.2 | 3.1 | 13.2 | 14.3 | 6.4 | 10.7 | 2.4 | 0.4 | 98.4 | [9 empty] | 0.1 | 1161 | 0 |  | 2.8 | calibration |  | A
Thy et al. (2006) | FG1-Dc-1-4 | 48.3 | 4.4 | 12.6 | 15.9 | 5.4 | 9.4 | 2.6 | 0.5 | 99.7 | [9 empty] | 0.1 | 1135 | 0 |  | 3.1 | calibration |  | A
Thy et al. (2006) | FG1-Dc-1-3 | 48.4 | 4.7 | 12.2 | 16.3 | 5.1 | 9.4 | 2.6 | 0.6 | 99.5 | [9 empty] | 0.1 | 1126 | 0 |  | 3.2 | calibration |  | A
Thy et al. (2006) | FG1-Dc-1-2 | 48.3 | 5.2 | 11.6 | 16.7 | 4.8 | 9.4 | 2.7 | 0.6 | 99.8 | [9 empty] | 0.1 | 1117 | 0 |  | 3.3 | calibration |  | A
Thy et al. (2006) | FG1-Dc-1-1 | 48.7 | 5.2 | 11.4 | 17 | 4.5 | 9.1 | 2.7 | 0.7 | 99.6 | [9 empty] | 0.1 | 1106 | 0 |  | 3.4 | calibration |  | A
Thy et al. (2006) | FG1-Dc-EG-2 | 48.3 | 4.4 | 11.9 | 16.8 | 5.1 | 9.7 | 2.7 | 0.6 | 100.6 | [9 empty] | 0.1 | 1138 | 0 |  | 3.3 | calibration |  | A
Thy et al. (2006) | FG1-Dc-EG-3 | 48.5 | 5.5 | 11.4 | 16.7 | 4.5 | 9.3 | 2.6 | 0.7 | 99.1 | [9 empty] | 0.1 | 1116 | 0 |  | 3.3 | calibration |  | A
Brugger et al. (2003) | 816-3-12 | 67.8 | 0.5 | 15.8 | 3.5 | 1.9 | 4.7 | 4.7 | 1.2 | 100 | 51.6 | 0 | 30.4 | 0.7 | 0 | 13.3 | 4 | 0 | 100 | 0.1 | 1190 | 0 | 65 | 5.9 | calibration |  | A
Brugger et al. (2003) | 816-3-11 | 69.6 | 0.6 | 14.3 | 4.1 | 2.3 | 3.9 | 3.9 | 1.3 | 100 | 51.5516 | 0 | 29.9299 | 1.1011 | 0.1001 | 13.6136 | 3.8038 | 0 | 100 | 0.1 | 1150 | 0 | 66 | 5.2 | calibration |  | A
Brugger et al. (2003) | 816-3-7 | 76.4 | 0.7 | 12.4 | 3.3 | 1.1 | 2.7 | 1.6 | 1.9 | 100 | 53.6537 | 0.1001 | 28.3283 | 0.8008 | 0 | 12.4124 | 4.6046 | 0.1001 | 100 | 0.1 | 1100 | 0 | 60 | 3.5 | calibration |  | A
Brugger et al. (2003) | 722-5-21 | 75.4 | 1 | 12.9 | 2.4 | 0.6 | 2.2 | 3.8 | 1.7 | 100 | 52.6 | 0 | 29.1 | 0.9 | 0 | 13 | 4.2 | 0.1 | 100 | 0.1 | 1150 | 0 | 63 | 5.5 | calibration |  | A
Brugger et al. (2003) | 722-5-22 | 76.7 | 0.9 | 12.3 | 2.2 | 0.7 | 1.5 | 3.8 | 1.9 | 100 | 54.8549 | 0.1001 | 27.9279 | 0.6006 | 0 | 11.6116 | 5.005 | 0 | 100 | 0.1 | 1090 | 0 | 56 | 5.7 | calibration |  | A
Brugger et al. (2003) | 722-5-20 | 76.5 | 0.7 | 12.3 | 1.9 | 0.9 | 1.1 | 4 | 2.6 | 100 | 59.1182 | 0.2004 | 25.1503 | 0.6012 | 0 | 8.517 | 6.4128 | 0.2004 | 100 | 0.1 | 1040 | 0 | 42 | 6.6 | calibration |  | A
Brugger et al. (2003) | 816-4-14 | 77.6 | 0.4 | 12.8 | 1.7 | 0.4 | 1.6 | 3.8 | 1.8 | 100 | 44.2442 | 0.1001 | 37.8378 | 0.8008 | 0 | 13.6136 | 3.5035 | 0 | 100 | 0.1 | 1140 | 0 | 68 | 5.6 | calibration |  | A
Brugger et al. (2003) | 816-4-2 | 76.8 | 0.4 | 13.2 | 2.1 | 0.5 | 1.2 | 3.8 | 2.1 | 100 | 56.3564 | 0.1001 | 27.8278 | 0.3003 | 0 | 10.8108 | 4.6046 | 0.1001 | 100 | 0.1 | 1100 | 0 | 56 | 5.9 | calibration |  | A
Brugger et al. (2003) | 816-4-6 | 77.2 | 0.3 | 13.3 | 1.6 | 0.6 | 0.8 | 3.7 | 2.6 | 99.9 | 61.8857 | 0.3009 | 23.3701 | 0.70211 | 0 | 8.325 | 5.6169 | 0.2006 | 100 | 0.1 | 1050 | 0 | 44 | 6.3 | calibration |  | A
Brugger et al. (2003) | 816-4-10 | 77 | 0.3 | 13.3 | 1.7 | 0.6 | 0.6 | 3.8 | 2.6 | 100 | [9 empty] | 0.1 | 1050 | 0 |  | 6.4 | calibration |  | A
Brugger et al. (2003) | 816-4-16 | 75.7 | 0.3 | 13.5 | 2.5 | 0.7 | 0.5 | 3.7 | 3.2 | 100 | 63.5271 | 0.2004 | 23.5471 | 0.2004 | 0 | 6.3126 | 5.9118 | 0.4008 | 100 | 0.1 | 990 | 0 | 36 | 6.9 | calibration |  | A
Brugger et al. (2003) | Natural B-27 | 62.4 | 0.7 | 16.2 | 5.3 | 3.4 | 6.4 | 4.5 | 1.2 | 100.1 | 53.0592 | 0.1003 | 29.2879 | 0.90271 | 0.2006 | 12.6379 | 4.2126 | 0.1003 | 100 | 0.1 | 1190 | 0 | 62 | 5.7 | calibration |  | A
Vander Auwera and Longhi (1994) | TJ-37 | 54.1 | 3.3 | 16.1 | 8.5 | 4.5 | 7 | 3.4 | 1.2 | 100.1 | 53.0184 | 0.30181 | 28.471 | 1.8109 | 0.30181 | 12.3743 | 3.9236 | 0.30181 | 99.9 | 0.1 | 1190 | 0 | 62 | 4.6 | calibration |  | A
Vander Auwera and Longhi (1994) | TJ-36 | 51 | 4.1 | 16.1 | 11.8 | 4.6 | 6.9 | 3.4 | 0.9 | 98.6 | 52.964 | 0.3015 | 28.8438 | 1.407 | 0.201 | 12.4621 | 4.1205 | 0.201 | 100.3 | 0.1 | 1175 | 0 | 62 | 4.3 | calibration |  | A
Vander Auwera and Longhi (1994) | TJ-31 | 56.1 | 3.1 | 15.1 | 8.4 | 4.9 | 6.9 | 3.6 | 1.1 | 98.6 | 53.4244 | 0.3024 | 28.2242 | 1.6128 | 0.504 | 12.1969 | 4.2336 | 0.3024 | 100.7 | 0.1 | 1160 | 0 | 60 | 4.7 | calibration |  | A
Vander Auwera and Longhi (1994) | TJ-26 | 53.5 | 3.5 | 14.9 | 10.8 | 5.1 | 6.8 | 3.6 | 1.1 | 99.4 | 53.0144 | 0.20081 | 28.7161 | 1.6065 | 0.20081 | 12.0487 | 4.5183 | 0.20081 | 98.9 | 0.1 | 1148 | 0 | 59 | 4.7 | calibration |  | A
Vander Auwera and Longhi (1994) | TJ-27 | 50.2 | 4.2 | 15.7 | 13.2 | 4.7 | 6.7 | 3.7 | 1 | 99.4 | 52.4595 | 0.20061 | 29.5899 | 1.2037 | 0.1003 | 12.3375 | 4.3131 | 0.20061 | 98.7 | 0.1 | 1150 | 0 | 61 | 4.7 | calibration |  | A
Vander Auwera and Longhi (1994) | TJ-30 | 50.9 | 4.4 | 14.5 | 13.9 | 4.7 | 6.3 | 3.4 | 1.2 | 98.6 | 54.2727 | 0.20101 | 28.0409 | 1.6081 | 0.30152 | 11.1561 | 4.9247 | 0.30152 | 99.5 | 0.1 | 1140 | 0 | 55 | 4.6 | calibration |  | A
Vander Auwera and Longhi (1994) | TJ-48 | 50.4 | 4.2 | 15.4 | 13.3 | 4.6 | 6.6 | 3.7 | 1.1 | 97.9 | 54.8206 | 0.20081 | 28.3139 | 0.90364 | 0.20081 | 10.944 | 4.6186 | 0.30121 | 99.4 | 0.1 | 1110 | 0 | 56 | 4.8 | calibration |  | A
Vander Auwera and Longhi (1994) | TJ-49 | 50.8 | 4.7 | 14.4 | 14.1 | 4.3 | 6.3 | 3.2 | 1.2 | 98.5 | 54.5196 | 0.20081 | 28.6153 | 0.80324 | 0.20081 | 11.2453 | 4.6186 | 0.30121 | 99.3 | 0.1 | 1125 | 0 | 56 | 4.4 | calibration |  | A
Tormey et al. (1987) | AII96-18-1-6 | 51 | 1.6 | 15.1 | 9.8 | 7.7 | 11.2 | 3.3 | 0.3 | 99.3 | 51.1079 | 0 | 29.88 | 1.1067 | 0.60364 | 14.6885 | 3.2194 | 0.10061 | 99.6 | 0.1 | 1205 | 0 | 71 | 3.6 | calibration |  | A
Tormey et al. (1987) | AII96-18-1-12 | 50.9 | 1.7 | 15.2 | 9.7 | 7.8 | 11.4 | 2.9 | 0.1 | 99.5 | 50.65 | 0 | 30.8915 | 0.60178 | 0.30089 | 14.6434 | 3.2095 | 0.1003 | 101.3 | 0.1 | 1195 | 0 | 71 | 3 | calibration |  | A
Tormey et al. (1987) | AII96-18-1-11 | 50.9 | 1.7 | 14.9 | 9.9 | 7.7 | 11.5 | 2.8 | 0.1 | 100.6 | 51.1073 | 0 | 30.5238 | 0.80326 | 0.40163 | 13.9566 | 3.5143 | 0 | 98.6 | 0.1 | 1187 | 0 | 69 | 2.9 | calibration |  | A
Tormey et al. (1987) | AII96-18-1-14 | 50.9 | 1.9 | 14.3 | 10.7 | 7.3 | 11.5 | 2.9 | 0.2 | 98.8 | 51.4599 | 0 | 30.0518 | 1.0051 | 0.50254 | 13.9706 | 3.5178 | 0.10051 | 99 | 0.1 | 1177 | 0 | 68 | 3.1 | calibration |  | A
Tormey et al. (1987) | AII96-18-1-4 | 51 | 2.2 | 13.7 | 11.3 | 6.8 | 11.2 | 3.3 | 0.2 | 98.8 | 52.1105 | 0 | 29.3185 | 0.90365 | 0.40162 | 13.7556 | 3.9158 | 0 | 99 | 0.1 | 1171 | 0 | 66 | 3.5 | calibration |  | A
Tormey et al. (1987) | AII-78-3-102-7 | 49.2 | 1.2 | 17.4 | 9.9 | 8.3 | 10.6 | 3.1 | 0.1 | 99.6 | 49.7487 | 0 | 31.8953 | 0.7021 | 0.3009 | 14.9447 | 2.8084 | 0 | 100.4 | 0.1 | 1230 | 0 | 75 | 3.2 | calibration |  | A
Tormey et al. (1987) | AII-78-3-102-5 | 49.2 | 1.1 | 17.2 | 10 | 8.7 | 10.4 | 3 | 0.1 | 99.9 | 50.0506 | 0 | 31.1939 | 0.80241 | 0.30091 | 15.0453 | 2.9088 | 0.1003 | 99.7 | 0.1 | 1224 | 0 | 74 | 3.1 | calibration |  | A
Tormey et al. (1987) | AII-78-3-102-1 | 48.8 | 1.2 | 16.6 | 10.6 | 8.5 | 10.6 | 3.2 | 0.1 | 98.7 | 50.4512 | 0 | 30.7923 | 0.7021 | 0.3009 | 14.8445 | 3.1093 | 0.1003 | 100.1 | 0.1 | 1215 | 0 | 72 | 3.3 | calibration |  | A
Tormey et al. (1987) | AII-78-3-102-18 | 50.1 | 1.7 | 15.4 | 11.2 | 7.6 | 10.9 | 2.8 | 0.2 | 100.3 | 50.1974 | 0 | 31.1224 | 0.80316 | 0.40158 | 14.9588 | 3.0118 | 0.10039 | 101.7 | 0.1 | 1192 | 0 | 73 | 3 | calibration |  | A
Yang et al. (1996) | 2004-3-1-50 | 49.9 | 1.2 | 16.5 | 8.8 | 9 | 11.8 | 2.5 | 0.1 | 99.7 | 49.5481 | 0 | 31.795 | 0.6018 | 0.3009 | 15.4462 | 2.7081 | 0 | 100.4 | 0.1 | 1223 | 0 | 76 | 2.6 | calibration |  | A
Yang et al. (1996) | 2004-3-1-40 | 50.4 | 1.4 | 15.5 | 9.5 | 8.4 | 12 | 2.6 | 0.1 | 99.7 | 49.3476 | 0 | 31.6948 | 0.7021 | 0.3009 | 15.7471 | 2.6078 | 0 | 100.3 | 0.1 | 1213 | 0 | 77 | 2.7 | calibration |  | A
Yang et al. (1996) | 2004-3-1-20 | 50.8 | 1.6 | 14.4 | 10 | 7.8 | 12.5 | 2.7 | 0.1 | 98.8 | 50.8558 | 0 | 30.1517 | 1.0051 | 0.50253 | 15.0758 | 2.9147 | 0 | 99.4 | 0.1 | 1188 | 0 | 74 | 2.8 | calibration |  | A
Yang et al. (1996) | 38056 | 51.2 | 2.2 | 13.6 | 11.1 | 7.1 | 11.6 | 2.5 | 0.2 | 99.2 | 51.2061 | 0 | 30.2216 | 0.70283 | 0.40162 | 14.5586 | 3.3133 | 0 | 99.4 | 0.1 | 1170 | 0 | 71 | 2.7 | calibration |  | A
Yang et al. (1996) | 67-032-110 | 50.6 | 2.1 | 13.6 | 11.8 | 7.1 | 11.6 | 2.7 | 0.2 | 99.6 | 51.0532 | 0 | 30.2909 | 0.80241 | 0.3009 | 14.6439 | 3.1093 | 0.1003 | 100 | 0.1 | 1171 | 0 | 72 | 2.9 | calibration |  | A
Yang et al. (1996) | 64-002-110 | 50.5 | 2.3 | 13.5 | 12 | 6.8 | 11.3 | 3.1 | 0.2 | 99.5 | 53.1661 | 0 | 28.4424 | 1.1055 | 0.50252 | 13.3669 | 3.7186 | 0.1005 | 99.9 | 0.1 | 1160 | 0 | 66 | 3.3 | calibration |  | A
Yang et al. (1996) | 61-002-110 | 50.8 | 2.3 | 13.4 | 12 | 6.8 | 11.3 | 2.8 | 0.2 | 99.2 | 52.7179 | 0 | 28.6729 | 1.1067 | 0.60364 | 13.8837 | 3.6218 | 0.10061 | 99.5 | 0.1 | 1160 | 0 | 68 | 3 | calibration |  | A
Yang et al. (1996) | 61-002-130 | 50.4 | 3 | 12.9 | 13.2 | 6.1 | 10.6 | 2.9 | 0.3 | 99.2 | 53.2593 | 0 | 28.6858 | 0.9027 | 0.3009 | 12.9387 | 4.1123 | 0.1003 | 100.3 | 0.1 | 1140 | 0 | 63 | 3.2 | calibration |  | A
Yang et al. (1996) | RE-46-9 | 50 | 0.6 | 15.2 | 8.5 | 10.1 | 14.1 | 1.1 | 0 | 100 | 47.6634 | 0 | 31.9111 | 1.3212 | 1.626 | 18.0897 | 1.1179 | 0 | 99.9 | 0.1 | 1225 | 0 | 90 | 1.1 | calibration |  | A
Yang et al. (1996) | RE-46-14 | 50.2 | 0.6 | 14.8 | 9.2 | 9.4 | 14.1 | 1.4 | 0 | 99.9 | 47.134 | 0 | 33.3657 | 0.70349 | 0.5025 | 17.5873 | 1.407 | 0 | 100.7 | 0.1 | 1207 | 0 | 87 | 1.4 | calibration |  | A
Yang et al. (1996) | RE-46-8 | 51.2 | 0.8 | 14 | 10.1 | 8.8 | 13.4 | 1.5 | 0 | 100.1 | 47.188 | 0 | 33.4332 | 0 | 0.4016 | 17.3692 | 1.4056 | 0 | 100.4 | 0.1 | 1198 | 0 | 87 | 1.5 | calibration |  | A
Draper and Johnston (1992) | DD-12 | 52.4 | 0.9 | 15.9 | 8.1 | 8 | 11.6 | 2.1 | 0.6 | 99.2 | 48.3 | 0 | 32.2 | 0.8 | 0 | 16.6 | 1.9 | 0.1 | 98.9 | 0.1 | 1200 | 0 | 82 | 2.7 | calibration |  | A
Mercer and Johnston (2008) | CNM-9 | 53.8 | 1.2 | 18.1 | 7.8 | 5.8 | 8.7 | 3.9 | 0.7 | 99 | 50.8541 | 0.1003 | 30.4924 | 0.90274 | 0.20061 | 14.1429 | 3.6109 | 0.1003 | 99 | 500 | 1225 | 0 | 68 | 4.6 | calibration |  | A
Mercer and Johnston (2008) | CNM-6 | 53.7 | 1.2 | 18.3 | 7.8 | 5.6 | 8.7 | 3.9 | 0.7 | 99.8 | 50.5529 | 0.1003 | 30.3919 | 0.90273 | 0.20061 | 14.6443 | 3.5106 | 0.1003 | 99.2 | 1000 | 1275 | 0 | 69 | 4.6 | calibration |  | A
Mercer and Johnston (2008) | CNM-12 | 54.2 | 1.2 | 17.9 | 8 | 5.7 | 8.5 | 3.8 | 0.7 | 101 | 50.6526 | 0.1003 | 30.8931 | 0.90272 | 0.2006 | 13.8417 | 3.6109 | 0.1003 | 99.6 | 1500 | 1290 | 0 | 68 | 4.5 | calibration |  | A
Mercer and Johnston (2008) | CNM-14 | 55.2 | 1.2 | 18.5 | 7.7 | 4.2 | 7.9 | 4.4 | 0.8 | 100.5 | 50.4511 | 0.1003 | 31.1934 | 0.9027 | 0.2006 | 13.9417 | 3.3099 | 0.1003 | 100.2 | 2000 | 1325 | 0 | 70 | 5.2 | calibration |  | A
Toplis and Carroll (1995) | Fe-40 | 49.4 | 3.4 | 12.9 | 14.5 | 6 | 10.8 | 2.7 | 0.3 | 97.8 | 50.1006 | 0.20121 | 29.7787 | 2.3139 | 0.40241 | 14.6881 | 3.0181 | 0.1006 | 100 | 0.1 | 1146 | 0 | 72 | 3 | calibration |  | A
Toplis and Carroll (1995) | Fe-45 | 49 | 3.3 | 13.9 | 13.7 | 6.6 | 10.6 | 2.6 | 0.3 | 99 | 51.4042 | 0.2008 | 30.6216 | 0.70279 | 0.2008 | 14.2566 | 3.2128 | 0 | 100.7 | 0.1 | 1158 | 0 | 71 | 2.9 | calibration |  | A
Toplis and Carroll (1995) | Fe-36 | 49.4 | 3.8 | 12.4 | 14.9 | 5.5 | 10.9 | 2.7 | 0.4 | 99.6 | 51.3513 | 0.1003 | 30.2893 | 1.2035 | 0.20059 | 14.0414 | 3.2095 | 0 | 101.8 | 0.1 | 1134 | 0 | 71 | 3.1 | calibration |  | A
Toplis and Carroll (1995) | Fe-37 | 49.4 | 4.1 | 11.9 | 15.3 | 5.2 | 11 | 2.6 | 0.5 | 99.3 | 51.0012 | 0.20119 | 29.7758 | 1.6095 | 0.40238 | 14.385 | 3.1184 | 0.10059 | 101.6 | 0.1 | 1125 | 0 | 71 | 3.1 | calibration |  | A
Toplis and Carroll (1995) | Fe-24 | 49.2 | 3.3 | 13.5 | 13.9 | 6.1 | 10.9 | 2.8 | 0.4 | 98.3 | 50.7502 | 0.1005 | 30.0482 | 1.4069 | 0.40198 | 14.7728 | 3.0149 | 0.1005 | 101.4 | 0.1 | 1147 | 0 | 73 | 3.2 | calibration |  | A
Toplis and Carroll (1995) | Fe-23 | 49 | 4.5 | 12.3 | 15.1 | 5 | 10.9 | 2.7 | 0.6 | 98.8 | 51.5014 | 0.20079 | 30.3185 | 0.80314 | 0.20079 | 13.9546 | 3.2126 | 0.20079 | 102.3 | 0.1 | 1126 | 0 | 70 | 3.3 | calibration |  | A
Toplis and Carroll (1995) | Fe-67 | 50.4 | 5 | 10.8 | 17.6 | 3.5 | 8.8 | 3 | 0.8 | 98 | 54.831 | 0.30182 | 27.4658 | 1.5091 | 0.30182 | 11.3686 | 4.8291 | 0.20121 | 99.4 | 0.1 | 1102 | 0 | 56 | 3.8 | calibration |  | A
Toplis and Carroll (1995) | Fe-16 | 49.6 | 3.5 | 13.1 | 14.1 | 6 | 10.8 | 2.5 | 0.4 | 100.4 | 51.3519 | 0.1003 | 30.2896 | 0.90267 | 0.20059 | 14.2421 | 3.2095 | 0.1003 | 101.4 | 0.1 | 1148 | 0 | 71 | 2.9 | calibration |  | A
Toplis and Carroll (1995) | Fe-63 | 49.1 | 5.1 | 11.7 | 17 | 4.1 | 9.7 | 2.9 | 0.6 | 99.7 | 54.116 | 0.2008 | 28.5138 | 0.90361 | 0.2008 | 11.4457 | 4.9196 | 0.2008 | 100.2 | 0.1 | 1098 | 0 | 56 | 3.5 | calibration |  | A
Toplis et al. (1994) | Fe-99 | 50.5 | 4.3 | 10.1 | 16.4 | 3.6 | 8.9 | 2.8 | 0.8 | 98.3 | 55.566 | 0.2006 | 26.9806 | 1.2036 | 0.1003 | 10.9327 | 5.015 | 0.2006 | 100.4 | 0.1 | 1072 | 0 | 54 | 3.6 | calibration |  | A
Toplis et al. (1994) | Fe-98 | 49.8 | 4.3 | 9.9 | 16.7 | 3.9 | 9.2 | 2.7 | 0.8 | 98.3 | 55.4654 | 0.2006 | 27.0808 | 1.2036 | 0.1003 | 11.0329 | 5.015 | 0.2006 | 100.6 | 0.1 | 1072 | 0 | 54 | 3.5 | calibration |  | A
Toplis et al. (1994) | Fe-100 | 48.2 | 4.8 | 9.7 | 16.5 | 4.3 | 9.9 | 2.5 | 0.7 | 98.7 | 56.6693 | 0.2006 | 26.5794 | 0.9027 | 0.1003 | 10.2306 | 5.3159 | 0.2006 | 100.4 | 0.1 | 1072 | 0 | 51 | 3.2 | calibration |  | A
Toplis et al. (1994) | Fe-134 | 50.1 | 4 | 10.2 | 18.6 | 3.3 | 8.6 | 2.8 | 0.8 | 99.2 | 56.9716 | 0.2006 | 26.5801 | 1.003 | 0.1003 | 9.629 | 5.6169 | 0.30091 | 99.6 | 0.1 | 1072 | 0 | 48 | 3.6 | calibration |  | A
Toplis et al. (1994) | Fe-135 | 49.4 | 4.4 | 10 | 17.6 | 3.6 | 9.1 | 2.7 | 0.8 | 98.8 | 56.4135 | 0.1002 | 27.0544 | 0.90181 | 0.1002 | 10.1204 | 5.3107 | 0.2004 | 99.4 | 0.1 | 1072 | 0 | 51 | 3.5 | calibration |  | A
Toplis et al. (1994) | Fe-139 | 49.8 | 4.3 | 10.1 | 18.5 | 3.4 | 8.8 | 2.7 | 0.8 | 98.1 | 56.7705 | 0.2006 | 26.5798 | 0.90271 | 0.1003 | 10.1304 | 5.4163 | 0.3009 | 99.9 | 0.1 | 1072 | 0 | 50 | 3.5 | calibration |  | A
Toplis et al. (1994) | Fe-104 | 49.1 | 4.7 | 9.9 | 17.8 | 3.6 | 9.3 | 2.6 | 0.8 | 98.4 | 56.2686 | 0.2006 | 26.68 | 0.8024 | 0.1003 | 10.6319 | 5.3159 | 0.2006 | 100.1 | 0.1 | 1072 | 0 | 52 | 3.4 | calibration |  | A
Toplis et al. (1994) | Fe-106 | 47.7 | 5.5 | 9.5 | 16.9 | 4.2 | 10 | 2.3 | 0.6 | 98.7 | 56.7701 | 0.2006 | 26.4794 | 0.8024 | 0.1003 | 10.4313 | 5.3159 | 0.2006 | 100.1 | 0.1 | 1072 | 0 | 51 | 2.9 | calibration |  | A
Toplis et al. (1994) | Fe-130R | 47.3 | 4.9 | 9.8 | 17.3 | 4.1 | 10 | 2.4 | 0.7 | 98.2 | 56.1702 | 0.20061 | 26.1793 | 0.90274 | 0.1003 | 10.3313 | 5.4164 | 0.90274 | 99 | 0.1 | 1072 | 0 | 49 | 3.1 | calibration |  | A
Toplis et al. (1994) | Fe-118 | 49.2 | 4.6 | 9.8 | 18 | 3.7 | 9.5 | 2.6 | 0.8 | 98.5 | 56.8691 | 0.2006 | 26.3784 | 0.70209 | 0.1003 | 10.3307 | 5.4161 | 0.30089 | 100.9 | 0.1 | 1072 | 0 | 50 | 3.4 | calibration |  | A
Toplis et al. (1994) | Fe-119 | 49.3 | 4.4 | 9.9 | 17.5 | 3.7 | 9.7 | 2.6 | 0.8 | 98.4 | 56.9131 | 0.1002 | 26.3524 | 0.6012 | 0.1002 | 10.3205 | 5.511 | 0.3006 | 100.6 | 0.1 | 1072 | 0 | 50 | 3.4 | calibration |  | A
Toplis et al. (1994) | Fe-120 | 48.6 | 5.3 | 9.8 | 16.2 | 4.2 | 10.2 | 2.5 | 0.7 | 98.4 | 56.7129 | 0.1002 | 26.4526 | 0.6012 | 0.1002 | 10.5209 | 5.4108 | 0.2004 | 100.5 | 0.1 | 1072 | 0 | 51 | 3.2 | calibration |  | A
Mahood and Baker (1986) | STAN-10 | 46.8 | 3.6 | 15.1 | 10.6 | 5.8 | 10.9 | 3.7 | 1.4 | 99.3 | 50.9025 | 0 | 30.6618 | 0.90182 | 0.2004 | 13.9281 | 3.4069 | 0.30061 | 99.3 | 0.1 | 1150 | 0 | 68 | 5.1 | calibration |  | A
Mahood and Baker (1986) | STAN-9 | 46.5 | 4.4 | 14.3 | 11.9 | 5 | 10.7 | 4 | 1.7 | 98.6 | 53.3066 | 0 | 28.9579 | 1.1022 | 0.2004 | 12.024 | 4.3086 | 0.4008 | 100 | 0.1 | 1120 | 0 | 59 | 5.7 | calibration |  | A
Mahood and Baker (1986) | S1-1 | 45.7 | 5.1 | 14.3 | 12.2 | 4.7 | 9.4 | 4.2 | 2 | 99.8 | 52.9 | 0 | 28.7 | 0.7 | 0 | 12.7 | 4.1 | 0.4 | 99.2 | 0.1 | 1123 | 0 | 62 | 6.2 | calibration |  | A
Mahood and Baker (1986) | Ia-909 | 45.8 | 4.8 | 15.4 | 12.9 | 4.7 | 8.1 | 4.4 | 2.3 | 98.8 | 55.5 | 0 | 27.7 | 0.5 | 0 | 10.5 | 5 | 0.8 | 99.4 | 800 | 1125 | 0 | 51 | 6.7 | calibration |  | A
Mahood and Baker (1986) | PSU-16 | 49.3 | 2.6 | 15.4 | 10.3 | 6.5 | 10.8 | 3.3 | 1.1 | 99.5 | 50.9024 | 0 | 31.3631 | 0.80161 | 0.2004 | 13.8278 | 3.006 | 0.2004 | 99.4 | 0.1 | 1174 | 0 | 71 | 4.4 | calibration |  | A
Snyder et al. (1993) | 1973-03-04 | 51 | 2.8 | 13.5 | 14.6 | 5.3 | 9.3 | 2.7 | 0.9 | 99.4 | 54.7544 | 0 | 28.3281 | 0.6006 | 0.1001 | 10.9108 | 5.2052 | 0.2002 | 100.7 | 0.1 | 1163 | 0 | 53 | 3.6 | calibration |  | A
Snyder et al. (1993) | 1972-03-04 | 49.8 | 3.6 | 12.4 | 16.1 | 4.8 | 9.7 | 2.8 | 0.9 | 98.4 | 54.9097 | 0 | 28.2564 | 0.6012 | 0.1002 | 10.6212 | 5.511 | 0.3006 | 100.8 | 0.1 | 1150 | 0 | 51 | 3.7 | calibration |  | A
Snyder et al. (1993) | 1985-03-04 | 50.2 | 2.6 | 14.4 | 14.6 | 6.5 | 9 | 2.9 | 0.7 | 98 | 52.2527 | 0.1001 | 29.8301 | 0.80081 | 0 | 12.913 | 4.1041 | 0.2002 | 99.1 | 0.1 | 1170 | 0 | 63 | 3.6 | calibration |  | A
Snyder et al. (1993) | 1977-03-04 | 49.6 | 2.7 | 14.1 | 14.8 | 5.6 | 9.2 | 3.1 | 0.8 | 98.5 | 51.253 | 0.1003 | 29.7889 | 1.1033 | 0.2006 | 13.6407 | 3.9117 | 0.2006 | 100.5 | 0.1 | 1157 | 0 | 65 | 3.9 | calibration |  | A
Snyder et al. (1993) | 1979-03-04 | 49.6 | 3.5 | 12.2 | 16.5 | 4.7 | 9.7 | 2.9 | 1 | 98 | 55.6 | 0 | 27.6 | 0.7 | 0 | 10.2 | 5.6 | 0.4 | 100.1 | 0.1 | 1130 | 0 | 49 | 3.9 | calibration |  | A
Snyder et al. (1993) | 4-83C-72 | 48.3 | 4.1 | 13.9 | 17.6 | 4.3 | 7.6 | 3.1 | 1.2 | 99.4 | 52.7034 | 0.1002 | 29.6582 | 0.80157 | 0.1002 | 12.224 | 4.4087 | 0.30059 | 101.9 | 0.1 | 1150 | 0 | 60 | 4.3 | calibration |  | A
Snyder et al. (1993) | 4-83C-71 | 48.8 | 4.6 | 12.4 | 17.9 | 3.5 | 7.7 | 3 | 1.5 | 99.3 | 54.0596 | 0.20059 | 28.4841 | 0.90267 | 0.1003 | 10.832 | 4.8142 | 0.40118 | 101.6 | 0.1 | 1127 | 0 | 54 | 4.5 | calibration |  | A
Snyder et al. (1993) | 4-83C-82 | 48.8 | 4.4 | 12.3 | 18.5 | 3.4 | 7.9 | 3.2 | 1.5 | 97.4 | 55.6663 | 0.2006 | 27.1812 | 0.9027 | 0.1003 | 10.4312 | 5.4162 | 0.5015 | 100.4 | 0.1 | 1108 | 0 | 50 | 4.7 | calibration |  | A
Snyder et al. (1993) | 4-83C-79 | 48.8 | 3.7 | 14 | 17.1 | 4.3 | 7.5 | 3.3 | 1.3 | 97.5 | 54.5092 | 0.1002 | 28.0562 | 1.1022 | 0.1002 | 11.0221 | 4.9098 | 0.4008 | 99.8 | 0.1 | 1130 | 0 | 54 | 4.6 | calibration |  | A
Snyder et al. (1993) | 4-83C-78 | 50.2 | 3.8 | 12.2 | 17.1 | 3.5 | 8.1 | 3.4 | 1.6 | 98 | 54.6079 | 0.1002 | 27.6547 | 1.1022 | 0.1002 | 10.7212 | 5.4107 | 0.40079 | 101.2 | 0.1 | 1109 | 0 | 51 | 5 | calibration |  | A
Vander Auwera et al. (1998) | VB-2 | 48 | 3.9 | 13.4 | 16.5 | 3.2 | 7.5 | 3 | 1.9 | 99.3 | 56.567 | 0.20059 | 27.1803 | 0.60178 | 0.1003 | 9.4278 | 5.5163 | 0.80237 | 101.6 | 500 | 1120 | 0 | 46 | 4.9 | calibration |  | A
Vander Auwera et al. (1998) | VB-3 | 47.9 | 3.9 | 13.6 | 15.9 | 3.2 | 7.6 | 3.2 | 1.9 | 99.2 | 55.8105 | 0.1002 | 27.6548 | 0.60119 | 0.1002 | 9.9196 | 5.4107 | 0.60119 | 101 | 500 | 1100 | 0 | 49 | 5.1 | calibration |  | A
Vander Auwera et al. (1998) | VB-4 | 46.4 | 4.3 | 11.7 | 18.4 | 3.7 | 7.9 | 2.8 | 1.8 | 99.2 | 57.757 | 0.1001 | 26.4261 | 0.50049 | 0 | 8.7086 | 5.8057 | 0.80079 | 101.4 | 500 | 1080 | 0 | 43 | 4.6 | calibration |  | A
Vander Auwera et al. (1998) | VB-6 | 54.6 | 2.6 | 12.2 | 14.2 | 2.2 | 6.1 | 3 | 2.9 | 99.7 | 58.6582 | 0.1001 | 26.0258 | 0.6006 | 0 | 8.2081 | 5.4054 | 1.001 | 100.8 | 0.1 | 1050 | 0 | 43 | 5.9 | calibration |  | A
Baker and Eggler (1987) | 1086 | 59.7 | 1.2 | 14.7 | 8.7 | 2.8 | 5.9 | 3.7 | 2.8 | 99.2 | 55.5553 | 0 | 27.127 | 0.9009 | 0.1001 | 11.2112 | 4.7047 | 0.5005 | 100.4 | 0.1 | 1106 | 0 | 55 | 6.5 | calibration |  | A
Baker and Eggler (1987) | 1222 | 60.1 | 1.2 | 14.9 | 8.2 | 2.5 | 5.6 | 3.6 | 3.4 | 98.7 | 55.2555 | 0 | 27.6278 | 0.8008 | 0.1001 | 11.0111 | 4.7047 | 0.7007 | 99.5 | 0.1 | 1100 | 0 | 54 | 7 | calibration |  | A
Baker et al. (1994) | 82-94A-17 | 54.9 | 0.9 | 15.4 | 7.2 | 7.1 | 10.3 | 3.2 | 0.6 | 98.6 | 51.8 | 0 | 29.9 | 0.7 | 0 | 14.1 | 3.4 | 0.1 | 99 | 0.1 | 1178 | 0 | 69 | 3.8 | calibration |  | A
Baker et al. (1994) | 75SH-70-2 | 54.2 | 0.7 | 17 | 7.3 | 7.7 | 9 | 3.2 | 0.5 | 100.1 | 50.7028 | 0 | 31.2249 | 0.50201 | 0.40161 | 14.6586 | 2.9116 | 0.1004 | 100 | 0.1 | 1203 | 0 | 73 | 3.7 | calibration |  | A
Baker et al. (1994) | 75SH-70-1 | 54.4 | 0.8 | 16 | 8.8 | 6.9 | 8.8 | 3.3 | 0.6 | 101 | 52.1582 | 0 | 30.1916 | 0.50152 | 0.30091 | 13.7417 | 3.4103 | 0.1003 | 98.9 | 0.1 | 1189 | 0 | 69 | 3.9 | calibration |  | A
Baker et al. (1994) | 75SH-70-4 | 55.9 | 1 | 15.2 | 8.4 | 6.1 | 9 | 3.3 | 0.6 | 100 | 52.3569 | 0 | 29.8896 | 0.7021 | 0.3009 | 13.5406 | 3.5105 | 0.1003 | 100.1 | 0.1 | 1169 | 0 | 68 | 3.9 | calibration |  | A
Gerke et al. (2005) | DVDP2hawaiite-15 | 48.2 | 3.5 | 17.7 | 9.3 | 3.6 | 7.7 | 6 | 3.2 | 97.1 | 52.8613 | 0.20061 | 29.6906 | 0.60184 | 0.10031 | 12.137 | 4.2129 | 0.50153 | 98.3 | 0.1 | 1104 | 0 | 60 | 9.2 | calibration |  | A
Gerke et al. (2005) | DVDP2hawaiite-17 | 48.6 | 3.9 | 17 | 10 | 3.4 | 7.3 | 5.7 | 3.3 | 98.1 | 52.459 | 0.20061 | 29.7903 | 0.70213 | 0.1003 | 12.4377 | 4.1125 | 0.50152 | 99 | 0.1 | 1089 | 0 | 61 | 9 | calibration |  | A
Gerke et al. (2005) | DVDP2hawaiite-16 | 50.5 | 3.4 | 17.8 | 8.3 | 2.5 | 5.9 | 6.3 | 4 | 97.8 | 54.558 | 0.70855 | 27.1272 | 1.822 | 0.5061 | 9.9196 | 5.1623 | 1.2146 | 99.5 | 0.1 | 1049 | 0 | 48 | 10.3 | calibration |  | A
Gerke et al. (2005) | 83415Ne-hawaiite-10 | 50.3 | 2.7 | 20.3 | 7.4 | 3.2 | 6.8 | 5.5 | 3 | 99.4 | 51.9085 | 0.20081 | 30.5226 | 0.50202 | 0.20081 | 12.7512 | 3.8153 | 0.40161 | 99.6 | 0.1 | 1160 | 0 | 63 | 8.5 | calibration |  | A
Gerke et al. (2005) | 83415Ne-hawaiite-12 | 50 | 2.8 | 19.5 | 7.9 | 3.3 | 6.4 | 6 | 3.2 | 99.5 | 52.1577 | 0.30091 | 30.4922 | 0.30091 | 0 | 12.5379 | 4.1124 | 0.40121 | 99.2 | 0.1 | 1138 | 0 | 61 | 9.2 | calibration |  | A
Gerke et al. (2005) | 83415Ne-hawaiite-15 | 50.7 | 3 | 18.9 | 7.8 | 3.1 | 5.9 | 5.7 | 3.7 | 97.8 | 54.6665 | 0.20061 | 28.7877 | 0.40122 | 0.10031 | 10.7327 | 4.915 | 0.60183 | 98.5 | 0.1 | 1104 | 0 | 53 | 9.4 | calibration |  | A
Gerke et al. (2005) | 83415Ne-hawaiite-17 | 49.6 | 3.2 | 17.9 | 9.7 | 3 | 5.8 | 5.6 | 3.7 | 98.2 | 54.9671 | 0.20061 | 28.4866 | 0.30091 | 0.1003 | 10.3314 | 5.1155 | 0.70213 | 98.7 | 0.1 | 1089 | 0 | 51 | 9.3 | calibration |  | A
Gerke et al. (2005) | anorthoclasephonolite-16 | 56.3 | 1.6 | 18.4 | 6.7 | 1.7 | 2.9 | 7.1 | 4.5 | 98.7 | 59.3792 | 0.20061 | 25.3766 | 0.50151 | 0.1003 | 6.8206 | 6.62 | 1.3039 | 99.4 | 0.1 | 1049 | 0 | 34 | 11.6 | calibration |  | A
Whitaker et al. (2007) | I260-30 | 48.6 | 1.7 | 16.1 | 10.4 | 8.3 | 11.6 | 2.4 | 0.5 | 97.3 | 49.1992 | 0 | 31.6638 | 0.80162 | 0.2004 | 15.8319 | 2.4048 | 0.1002 | 99.2 | 0 | 1200 | 0 | 78 | 2.9 | calibration |  | A
Whitaker et al. (2007) | I260-16 | 49.3 | 1.9 | 14.9 | 11.4 | 7.6 | 11.6 | 2.4 | 0.6 | 97.8 | 49.9509 | 0.1003 | 31.4952 | 0.60182 | 0.20061 | 15.0455 | 2.7082 | 0.1003 | 99.3 | 0 | 1180 | 0 | 75 | 3 | calibration |  | A
Whitaker et al. (2007) | I260-20 | 49.4 | 2.9 | 13.1 | 12.8 | 6.4 | 11.5 | 2.5 | 0.8 | 97.4 | 51.1057 | 0.1004 | 30.322 | 0.80323 | 0.30121 | 14.3578 | 3.2129 | 0.1004 | 99.4 | 0 | 1150 | 0 | 71 | 3.3 | calibration |  | A
Ussler and Glazner (1989) | 69 | 49 | 2.8 | 17.3 | 9.2 | 5.8 | 9.8 | 4.1 | 1.9 | 97.5 | 50.8 | 0 | 30.3 | 1.1 | 0 | 14.1 | 3.3 | 0.4 | 99.2 | 0.1 | 1148 | 0 | 69 | 6 | calibration |  | A
Ussler and Glazner (1989) | 38A | 47.2 | 3.1 | 17.3 | 10 | 5.6 | 10.3 | 4.5 | 2 | 100.7 | 51.5 | 0 | 30.8 | 0 | 0 | 14.1 | 3.3 | 0.3 | 98.3 | 0.1 | 1132 | 0 | 69 | 6.5 | calibration |  | A
Ussler and Glazner (1989) | 16 | 47.8 | 4 | 15.7 | 11.2 | 4.6 | 10 | 4.6 | 2.2 | 99.7 | 51.6 | 0 | 30.7 | 0 | 0 | 13.6 | 3.6 | 0.5 | 100.3 | 0.1 | 1112 | 0 | 66 | 6.8 | calibration |  | A
Ussler and Glazner (1989) | 43 | 50.3 | 2.6 | 17.1 | 9.2 | 5.5 | 9.4 | 4 | 2 | 100 | 51 | 0 | 31.3 | 0 | 0 | 14.1 | 3.3 | 0.4 | 101 | 0.1 | 1145 | 0 | 69 | 6 | calibration |  | A
Ussler and Glazner (1989) | 38B | 50.5 | 2.8 | 16.4 | 9.5 | 5.2 | 9.1 | 4.3 | 2.2 | 99.6 | 51.3 | 0 | 31 | 0 | 0 | 13.9 | 3.4 | 0.5 | 99.9 | 0.1 | 1132 | 0 | 67 | 6.5 | calibration |  | A
Ussler and Glazner (1989) | 45 | 52.2 | 2.7 | 17.5 | 7.9 | 3.8 | 9.2 | 4.4 | 2.4 | 99.9 | 52.8 | 0 | 29.7 | 0 | 0 | 13.4 | 3.6 | 0.5 | 100 | 0.1 | 1111 | 0 | 65 | 6.8 | calibration |  | A
Ussler and Glazner (1989) | 55 | 54.2 | 2.1 | 16.5 | 7.7 | 4.8 | 8.1 | 4.1 | 2.5 | 99 | 51.6 | 0 | 30 | 1 | 0 | 13.6 | 3.5 | 0.4 | 101.2 | 0.1 | 1139 | 0 | 67 | 6.6 | calibration |  | A
Ussler and Glazner (1989) | 60 | 53.9 | 2.4 | 15.9 | 8.4 | 4.4 | 8.2 | 4.1 | 2.6 | 99.7 | 51.2 | 0 | 30.3 | 0.9 | 0 | 13.8 | 3.3 | 0.5 | 101.7 | 0.1 | 1120 | 0 | 68 | 6.7 | calibration |  | A
Ussler and Glazner (1989) | 62 | 58.3 | 1.8 | 16 | 6.1 | 3.9 | 6.9 | 4.1 | 2.9 | 97.7 | 52 | 0 | 29.3 | 1 | 0 | 13.7 | 3.6 | 0.5 | 98.4 | 0.1 | 1131 | 0 | 66 | 7 | calibration |  | A
Ussler and Glazner (1989) | 90 | 59.1 | 1.6 | 16.1 | 6.5 | 3.6 | 6.3 | 3.8 | 3.1 | 98.5 | 52.4 | 0 | 29.6 | 0.7 | 0 | 12.8 | 4 | 0.5 | 101.1 | 0.1 | 1125 | 0 | 62 | 6.9 | calibration |  | A
Scoates et al. (2006) | 3 | 50 | 2.8 | 14.5 | 12.9 | 5.2 | 10.1 | 2.7 | 0.9 | 100.5 | 51.9037 | 0 | 29.3587 | 1.4028 | 0.2004 | 13.527 | 3.6072 | 0.2004 | 100.1 | 0 | 1154 | 0 | 67 | 3.6 | calibration |  | A
Scoates et al. (2006) | 14 | 49.6 | 3.1 | 13.2 | 13.8 | 5.7 | 10 | 2.7 | 1 | 100.3 | 52.3049 | 0 | 28.9581 | 1.4028 | 0.2004 | 13.2265 | 3.8076 | 0.2004 | 99.7 | 0 | 1134 | 0 | 65 | 3.7 | calibration |  | A
Scoates et al. (2006) | 11 | 49.7 | 3.4 | 12.3 | 14.7 | 5.6 | 9.8 | 2.6 | 1.1 | 99.7 | 52.8058 | 0 | 28.6574 | 1.6032 | 0.2004 | 12.7255 | 4.008 | 0.3006 | 99.8 | 0 | 1119 | 0 | 63 | 3.7 | calibration |  | A
Sugawara (2001) | m57902 | 62.7 | 0 | 20 | 1.7 | 1.2 | 7.6 | 6.7 | 0 | 98.1 | 50.6 | 0 | 31.2 | 0.4 | 0 | 14.4 | 3.4 | 0 | 100.1 | 0.1 | 1278 | 0 | 70 | 6.7 | calibration |  | A
Sugawara (2001) | m57905 | 48.7 | 0 | 20.5 | 7.7 | 9.1 | 11.6 | 2.5 | 0 | 99.4 | 46.3929 | 0 | 33.3668 | 1.3026 | 0.2004 | 17.6353 | 1.3026 | 0 | 99.9 | 0.1 | 1279 | 0 | 88 | 2.5 | calibration |  | A
Sugawara (2001) | m57909 | 48.8 | 0 | 19.8 | 8 | 9.6 | 11.2 | 2.5 | 0 | 99.7 | 45.8916 | 0 | 33.8676 | 1.1022 | 0.2004 | 18.036 | 1.1022 | 0 | 100.2 | 0.1 | 1273 | 0 | 90 | 2.5 | calibration |  | A
Sugawara (2001) | m57913 | 49.6 | 0 | 18.9 | 8.2 | 10.3 | 10.7 | 2.4 | 0 | 99.1 | 45.6361 | 0 | 33.9011 | 1.3039 | 0.3009 | 18.3547 | 0.90269 | 0 | 100.6 | 0.1 | 1254 | 0 | 92 | 2.4 | calibration |  | A
Sugawara (2001) | m57917 | 51.1 | 0 | 17.6 | 7.6 | 10.8 | 10.5 | 2.5 | 0 | 98.5 | 44.8924 | 0 | 34.7715 | 1.2025 | 0.20041 | 18.1373 | 1.0021 | 0 | 97.2 | 0.1 | 1233 | 0 | 91 | 2.5 | calibration |  | A
Sugawara (2001) | m57910 | 61.7 | 0 | 21 | 1.8 | 1.1 | 8.4 | 6.1 | 0 | 99.6 | 50.8509 | 0 | 30.931 | 0.5005 | 0.1001 | 14.3143 | 3.5035 | 0 | 99.9 | 0.1 | 1273 | 0 | 69 | 6.1 | calibration |  | A
Sugawara (2001) | m56113 | 49.3 | 0 | 14.1 | 13.3 | 5.5 | 15.6 | 2.2 | 0 | 99.9 | 48.8455 | 0 | 29.9893 | 3.009 | 0.3009 | 15.9475 | 2.2066 | 0 | 100.7 | 0.1 | 1214 | 0 | 80 | 2.2 | calibration |  | A
Sugawara (2001) | m53601 | 53.5 | 0 | 14.9 | 8.8 | 8.7 | 10.9 | 3.3 | 0 | 98.3 | 51.9599 | 0 | 29.591 | 1.7052 | 0.30093 | 13.7423 | 3.1096 | 0 | 97.5 | 0.1 | 1187 | 0 | 71 | 3.3 | calibration |  | A
Longhi (2003) | FP1290-3 | 44.3 | 3.9 | 7 | 31.4 | 0.4 | 11 | 0.5 | 0.3 | 100 | 45.9906 | 0.20039 | 33.4659 | 1.9038 | 0 | 17.5346 | 1.1022 | 0.1002 | 101.5 | 0.1 | 1015 | 0 | 89 | 0.8 | calibration |  | A
Longhi (2003) | FP1093-4 | 49.2 | 0.7 | 12.1 | 18.9 | 6.4 | 11.9 | 0.2 | 0.1 | 99.5 | 44.6336 | 0 | 35.2054 | 1.003 | 0.3009 | 18.6559 | 0.4012 | 0 | 100.2 | 0.1 | 1157 | 0 | 96 | 0.3 | calibration |  | A
Longhi (2003) | FP1094-6 | 47.1 | 0.9 | 10.7 | 23.8 | 4.7 | 11.9 | 0.3 | 0.1 | 100.1 | 44.3309 | 0 | 34.8028 | 1.5044 | 0.30089 | 18.956 | 0.40118 | 0 | 101.6 | 0.1 | 1130 | 0 | 96 | 0.4 | calibration |  | A
Longhi (2003) | FP1094-7 | 46.8 | 0.8 | 13.7 | 21.3 | 5.4 | 11.3 | 0.3 | 0.1 | 97.9 | 45.1361 | 0 | 34.4037 | 1.2036 | 0.30091 | 18.5559 | 0.60181 | 0 | 99.5 | 810 | 1175 | 0 | 94 | 0.4 | calibration |  | A
Longhi (2003) | FP0301-2 | 46.3 | 0.8 | 14.3 | 18.4 | 7.7 | 11.8 | 0.3 | 0.1 | 98.6 | 44.9344 | 0 | 35.2053 | 0.8024 | 0.3009 | 18.6558 | 0.6018 | 0 | 100.3 | 810 | 1180 | 0 | 94 | 0.4 | calibration |  | A
Longhi (2003) | FP501-1 | 45.6 | 0.7 | 14 | 20 | 7.2 | 11.8 | 0.3 | 0.1 | 97.4 | 45.0365 | 0 | 34.9058 | 0.90274 | 0.30091 | 18.8571 | 0.50152 | 0 | 99 | 810 | 1170 | 0 | 95 | 0.4 | calibration |  | A
Longhi (2003) | FP1094-5 | 47.2 | 1.1 | 10.4 | 24.6 | 4.2 | 11.5 | 0.3 | 0.1 | 100.6 | 44.8762 | 0.10039 | 34.2344 | 1.7067 | 0.30118 | 18.7737 | 0.40158 | 0 | 101.9 | 0.1 | 1115 | 0 | 96 | 0.4 | calibration |  | A
Neave et al. (2019) | Y0218-1 | 50.2 | 0.7 | 15.7 | 8.6 | 9.1 | 13.9 | 1.5 | 0.1 | 99.5 | 47.9457 | 0 | 32.4988 | 0.40122 | 0.30091 | 17.1521 | 1.9058 | 0 | 98.7 | 300 | 1220 | 0 | 83 | 1.6 | calibration |  | A
Neave et al. (2019) | Y0216-1 | 50.2 | 0.9 | 15.2 | 10.5 | 8 | 12.8 | 1.8 | 0.1 | 100 | 47.6917 | 0 | 32.832 | 0.60242 | 0.40161 | 17.0686 | 1.7069 | 0 | 99.5 | 300 | 1200 | 0 | 85 | 1.9 | calibration |  | A
Scoates et al. (2006) | 16 | 49.6 | 2.9 | 14.3 | 12.7 | 5.4 | 10.2 | 3.1 | 1 | 100 | 53.7068 | 0 | 29.2582 | 0.3006 | 0.2004 | 12.1241 | 4.4088 | 0.3006 | 100.6 | 430 | 1180 | 0 | 59 | 4.1 | calibration |  | A
Scoates et al. (2006) | 10 | 49.4 | 3.1 | 14.8 | 14.2 | 4.4 | 9.1 | 3 | 1.1 | 99.7 | 55.7558 | 0 | 27.8279 | 0.4004 | 0.1001 | 10.2102 | 5.4054 | 0.6006 | 99.9 | 930 | 1210 | 0 | 49 | 4.1 | calibration |  | A
Scoates et al. (2006) | 24 | 49.4 | 3.6 | 15.3 | 14.1 | 3.7 | 8.3 | 3.4 | 1.3 | 97.9 | 57.4569 | 0 | 26.7265 | 0.3003 | 0.1001 | 8.7086 | 6.1061 | 0.80079 | 100.9 | 1439 | 1250 | 0 | 42 | 4.7 | calibration |  | A
Sheperd et al. (2022) | SC4/10FeP10 | 53.6 | 4.1 | 11.1 | 12.6 | 4 | 9 | 3.1 | 0.8 | 98.4 | 56.313 | 0 | 26.2527 | 1.503 | 0.2004 | 10.4209 | 5.3107 | 0.2004 | 99.7 | 0.1 | 1080 | 0 | 51 | 3.9 | calibration |  | A
Sheperd et al. (2022) | SC4/10Fe8 | 53.3 | 4.6 | 11.6 | 14.7 | 3.2 | 8.4 | 3.2 | 0.9 | 98.1 | 56.1692 | 0.2006 | 26.881 | 0.90272 | 0.1003 | 10.1305 | 5.6169 | 0.2006 | 99.6 | 0.1 | 1080 | 0 | 49 | 4.1 | calibration |  | A
Sheperd et al. (2022) | SC4/15Fe8 | 51.2 | 5.1 | 11.2 | 16 | 3.4 | 9.4 | 3 | 0.7 | 98.4 | 55.8676 | 0.2006 | 27.2818 | 1.003 | 0.1003 | 10.7322 | 5.2156 | 0.2006 | 100 | 0.1 | 1080 | 0 | 53 | 3.7 | calibration |  | A
Charlier et al. (2018) | HA04-5 | 48.4 | 0.7 | 15.8 | 10.9 | 10.2 | 13.5 | 0.3 | 0 | 98.5 | 44.624 | 0 | 34.7746 | 0.60303 | 0.50252 | 19.5984 | 0.40202 | 0 | 99.6 | 500 | 1230 | 0 | 96 | 0.3 | calibration |  | A
Charlier et al. (2018) | HA04-3 | 49 | 1.3 | 11.5 | 22.2 | 4.6 | 10.6 | 0.3 | 0.1 | 98.2 | 45.3817 | 0.1004 | 33.3335 | 1.8072 | 0.30121 | 18.8756 | 0.60241 | 0 | 99.9 | 300 | 1155 | 0 | 95 | 0.4 | calibration |  | A
Charlier et al. (2018) | HA01-3 | 47.6 | 2.1 | 12.6 | 20.2 | 5.2 | 11.6 | 0.3 | 0.1 | 98.5 | 44.9585 | 0.20161 | 33.7692 | 1.7137 | 0.50402 | 19.1527 | 0.40321 | 0 | 100.4 | 300 | 1180 | 0 | 96 | 0.4 | calibration |  | A
Charlier et al. (2018) | HA04-3 | 47.6 | 2.5 | 11.3 | 22.1 | 4.6 | 11.2 | 0.3 | 0.1 | 98.5 | 44.7232 | 0.1005 | 33.9695 | 1.7085 | 0.40201 | 18.9948 | 0.50251 | 0 | 100.2 | 300 | 1155 | 0 | 95 | 0.4 | calibration |  | A
Charlier et al. (2018) | HA05-3 | 47.6 | 2.8 | 10.7 | 23.1 | 3.9 | 11.2 | 0.3 | 0.1 | 99 | 45.3824 | 0.1004 | 33.4344 | 1.6065 | 0.30121 | 18.8759 | 0.60242 | 0 | 99.5 | 300 | 1140 | 0 | 95 | 0.4 | calibration |  | A
Charlier et al. (2018) | HA02-3 | 47.8 | 3 | 10.8 | 22.9 | 3.6 | 11.1 | 0.3 | 0.1 | 98.2 | 45.4358 | 0.1003 | 33.5001 | 1.4042 | 0.2006 | 18.8563 | 0.7021 | 0 | 100.4 | 300 | 1130 | 0 | 94 | 0.4 | calibration |  | A
Charlier et al. (2018) | HA01-3 | 48.2 | 2.3 | 13 | 16.8 | 7.1 | 12 | 0.5 | 0.1 | 99.2 | 45.261 | 0.20161 | 33.6685 | 1.3105 | 0.60482 | 19.1528 | 0.60482 | 0 | 100.3 | 300 | 1180 | 0 | 95 | 0.6 | calibration |  | A
Charlier et al. (2018) | HA02-1.5 | 50 | 1.5 | 10.5 | 23.2 | 3.2 | 10.5 | 0.3 | 0.1 | 99.4 | 46.1386 | 0.1003 | 32.8988 | 1.6048 | 0.2006 | 18.5557 | 0.90271 | 0 | 99.9 | 150 | 1100 | 0 | 92 | 0.4 | calibration |  | A
Charlier et al. (2018) | HA01-1.5 | 49.4 | 2.3 | 9.5 | 24.5 | 2.1 | 10.7 | 0.4 | 0.2 | 99 | 46.6401 | 0.1003 | 32.6982 | 1.6048 | 0.2006 | 18.0542 | 0.90271 | 0.1003 | 99.9 | 150 | 1080 | 0 | 91 | 0.6 | calibration |  | A
Charlier et al. (2018) | HA02-1.5 | 48 | 4.3 | 10.1 | 21.8 | 3.8 | 10.9 | 0.5 | 0.2 | 99.2 | 46.1694 | 0.60484 | 33.0645 | 1.6129 | 0.20161 | 18.1452 | 0.90726 | 0 | 100 | 150 | 1100 | 0 | 92 | 0.7 | calibration |  | A
Gaetani et al. (1994) | 22 | 53.7 | 0.6 | 15.2 | 8.9 | 9.4 | 11.3 | 1.5 | 0.3 | 99.9 | 48.1319 | 0 | 32.0879 | 1.11 | 0.90815 | 17.1539 | 1.4127 | 0.10091 | 100.3 | 0.1 | 1190 | 0 | 86 | 1.8 | calibration |  | A
Gaetani et al. (1994) | 21 | 53.7 | 0.7 | 14.3 | 9.4 | 7.9 | 11.6 | 1.6 | 0.3 | 99.6 | 48.4853 | 0 | 31.7175 | 1.2121 | 1.0101 | 17.0709 | 1.5152 | 0.10101 | 99.9 | 0.1 | 1180 | 0 | 86 | 1.9 | calibration |  | A
Gaetani et al. (1994) | 19 | 53.5 | 0.9 | 14 | 10.3 | 7.5 | 11.4 | 1.7 | 0.4 | 99.9 | 48.341 | 0 | 32.2608 | 0.80401 | 0.50251 | 16.8842 | 1.7085 | 0.1005 | 100.3 | 0.1 | 1170 | 0 | 84 | 2.1 | calibration |  | A
Rapp and Draper (2018) | L2-GM21 | 45.8 | 3.7 | 8.7 | 25.9 | 2.6 | 10 | 1.1 | 0.1 | 99.1 | 53.6607 | 0.1003 | 28.7862 | 1.003 | 0.2006 | 12.6378 | 3.9117 | 0 | 100.2 | 0.1 | 1050 | 0 | 64 | 1.2 | calibration |  | A
Rapp and Draper (2018) | L-GM24 | 44.5 | 4 | 7.8 | 28.1 | 1.8 | 10 | 0.9 | 0.1 | 99.5 | 53.8076 | 0.1002 | 28.8577 | 1.1022 | 0.1002 | 12.2244 | 4.008 | 0 | 100 | 0.1 | 1025 | 0 | 63 | 1 | calibration |  | A
Firth et al. (2019) | B-29-12 | 56.7 | 1 | 12.4 | 13.4 | 4 | 9.4 | 1.4 | 0.8 | 100.6 | 51.3054 | 0 | 30.0202 | 1.3052 | 0.40161 | 14.4579 | 2.7109 | 0.2008 | 99.9 | 0.1 | 1120 | 0 | 74 | 2.2 | calibration |  | A
Firth et al. (2019) | B-22-12 | 56.4 | 0.8 | 13.4 | 13.1 | 5.7 | 9.9 | 1.4 | 0.6 | 98.3 | 51.3065 | 0 | 30.322 | 1.5061 | 0.40162 | 14.659 | 2.6105 | 0.1004 | 99.4 | 0.1 | 1139 | 0 | 75 | 2 | calibration |  | A
Villiger et al. (2007) | SV89 | 51 | 0.7 | 17 | 7.7 | 8.8 | 12.3 | 2.1 | 0.1 | 99.6 | 49.4475 | 0 | 31.2933 | 0.4012 | 0.3009 | 15.8473 | 3.009 | 0 | 100.6 | 700 | 1210 | 0 | 74 | 2.2 | calibration |  | A
Villiger et al. (2007) | SV97 | 52 | 0.7 | 16.2 | 8.1 | 8.1 | 11.9 | 2.6 | 0.2 | 98.4 | 51.3079 | 0 | 29.118 | 0.40163 | 0.40163 | 15.5631 | 3.5142 | 0.10041 | 98.7 | 700 | 1210 | 0 | 71 | 2.8 | calibration |  | A
Villiger et al. (2007) | SV99 | 52.3 | 1 | 15.9 | 9.9 | 7.3 | 10.3 | 2.9 | 0.3 | 99.1 | 52.7094 | 0.1004 | 29.2161 | 0.50199 | 0.3012 | 13.353 | 4.3171 | 0.1004 | 100.7 | 700 | 1180 | 0 | 63 | 3.2 | calibration |  | A
Villiger et al. (2007) | SV103 | 53.9 | 2.6 | 13.8 | 14.6 | 2.9 | 7 | 3.7 | 1.3 | 98.6 | 57.7137 | 0.1002 | 25.9511 | 0.70138 | 0.1002 | 8.9176 | 6.3124 | 0.50099 | 101.5 | 700 | 1120 | 0 | 43 | 5 | calibration |  | A
Villiger et al. (2007) | SV104 | 54.3 | 3.1 | 12.7 | 16.6 | 1.8 | 6.1 | 3.4 | 1.9 | 98.4 | 59.5189 | 0.1002 | 24.4488 | 0.8016 | 0.1002 | 7.4148 | 6.8136 | 1.1022 | 100.1 | 700 | 1090 | 0 | 35 | 5.3 | calibration |  | A
Schmidt and Kraettli (2022) | twm6-gx118 | 45.1 | 1.4 | 15.4 | 16.1 | 8.3 | 11.8 | 1.2 | 0.1 | 99.9 | 48.0441 | 0.1003 | 32.6981 | 0.70211 | 0.2006 | 16.4493 | 2.006 | 0 | 100 | 800 | 1210 | 0 | 82 | 1.3 | calibration |  | A
Schmidt and Kraettli (2022) | txm8-gx124 | 43.3 | 4 | 10.5 | 25.3 | 4.5 | 10.1 | 1.1 | 0.1 | 100 | 50 | 0.2008 | 31.0241 | 1.7068 | 0.2008 | 14.3574 | 2.8112 | 0.1004 | 100 | 500 | 1120 | 0 | 73 | 1.2 | calibration |  | A
Schmidt and Kraettli (2022) | twm9-gx125 | 44.1 | 4.3 | 9.7 | 26.4 | 3.2 | 9.7 | 1.1 | 0.2 | 100 | 51.2024 | 0.1002 | 30.3607 | 1.3026 | 0.1002 | 13.7275 | 3.2064 | 0.1002 | 100 | 500 | 1100 | 0 | 70 | 1.3 | calibration |  | A
Zhang et al. (2023) | 11As2 | 48.9 | 4.4 | 12.7 | 14.1 | 5.6 | 10.4 | 2.7 | 0.6 | 99.6 | 53.4349 | 0.30303 | 27.374 | 1.9192 | 0.70708 | 13.1314 | 3.9394 | 0.20202 | 99.9 | 0.1 | 1140 | 0 | 64 | 3.3 | calibration |  | A
Zhang et al. (2023) | 17Bs1 | 51.2 | 1.5 | 15.3 | 10.2 | 6.4 | 12 | 1.8 | 1.3 | 99.9 | 51.4038 | 0.1004 | 30.7218 | 0.70279 | 0.30119 | 14.5577 | 2.4096 | 0.2008 | 100.9 | 0.1 | 1170 | 0 | 76 | 3.1 | calibration |  | A
Zhang et al. (2023) | 8Bs2 | 53.4 | 1.4 | 14.1 | 11.2 | 6 | 10.5 | 1.9 | 1.2 | 100.3 | 49.9438 | 0.10069 | 30.0065 | 1.6111 | 0.60416 | 15.7081 | 2.4166 | 0.20139 | 101.7 | 0.1 | 1160 | 0 | 77 | 3.1 | calibration |  | A
Zhang et al. (2023) | 11Bs2 | 53.2 | 2.1 | 13.5 | 12.6 | 5.3 | 9.6 | 2.1 | 1.3 | 99.8 | 51.16 | 0.10091 | 28.3549 | 2.4218 | 0.80726 | 14.9343 | 2.8254 | 0.30272 | 100.1 | 0.1 | 1140 | 0 | 73 | 3.4 | calibration |  | A
Zhang et al. (2023) | 16Bs1 | 50 | 1.2 | 15.1 | 10.7 | 7.4 | 12.5 | 1.8 | 1 | 99.9 | 50.8058 | 0.10061 | 29.578 | 2.1127 | 0.50303 | 14.5878 | 2.6157 | 0.30182 | 99.7 | 0.1 | 1180 | 0 | 74 | 2.8 | calibration |  | A
Zhang et al. (2023) | 5Bs2 | 55.2 | 1.8 | 13.6 | 10.2 | 5.8 | 9.7 | 2.1 | 1.3 | 100.7 | 50.6528 | 0.2014 | 28.5992 | 3.4238 | 0.50351 | 14.0982 | 2.9203 | 0.3021 | 100.5 | 0.1 | 1160 | 0 | 71 | 3.4 | calibration |  | A
Zhang et al. (2023) | 12Bs2 | 59.3 | 2 | 13.4 | 8 | 4.5 | 8.2 | 2.4 | 1.8 | 99.5 | 51.7599 | 0.20179 | 27.1411 | 3.5314 | 0.70627 | 14.2264 | 2.926 | 0.30269 | 101.3 | 0.1 | 1140 | 0 | 72 | 4.2 | calibration |  | A
Sheperd et al. (2022) | SC4/5/8 | 53.9 | 4.7 | 11.3 | 14.9 | 3.1 | 7.7 | 3.3 | 1 | 98.4 | 56.4701 | 0.2006 | 26.6804 | 0.90272 | 0.1003 | 10.0302 | 5.6169 | 0.2006 | 99.6 | 0.1 | 1150 | 0 | 49 | 4.3 | calibration |  | A
Kennedy et al. (1990) | 6 | 48.5 | 1 | 15.9 | 12.2 | 4.8 | 10.5 | 3.4 | 2.9 | 98.3 | 50.1011 | 0 | 31.4635 | 0.80162 | 0.2004 | 14.3289 | 2.8057 | 0.50101 | 99.1 | 0.1 | 1127 | 0 | 72 | 6.3 | calibration |  | A
Kennedy et al. (1990) | 7 | 40.7 | 1 | 16 | 11.5 | 4.4 | 9.5 | 3.5 | 3.5 | 98.4 | 52.1524 | 0 | 29.8299 | 1.001 | 0.1001 | 12.7128 | 3.5035 | 0.7007 | 99.6 | 0.1 | 1119 | 0 | 64 | 7 | calibration |  | A
Kennedy et al. (1990) | 8 | 48.8 | 1 | 15.7 | 12 | 4.6 | 10.2 | 3.5 | 3.4 | 98.8 | 52.4525 | 0 | 29.5295 | 1.001 | 0.1001 | 12.3123 | 3.7037 | 0.8008 | 100 | 0.1 | 1109 | 0 | 62 | 6.9 | calibration |  | A
Kennedy et al. (1990) | 11 | 49.8 | 1 | 15.4 | 11.9 | 5 | 10.5 | 2.9 | 2.9 | 99.3 | 50.3001 | 0 | 31.5628 | 0.8016 | 0.2004 | 14.2283 | 2.8056 | 0.501 | 100.5 | 0.1 | 1137 | 0 | 71 | 5.8 | calibration |  | A
Kennedy et al. (1990) | 12 | 50.1 | 1 | 15.5 | 12 | 4.6 | 9.9 | 3.1 | 3.2 | 98.9 | 50.0997 | 0 | 31.4626 | 1.002 | 0.2004 | 14.3285 | 2.7054 | 0.6012 | 100.5 | 0.1 | 1135 | 0 | 72 | 6.3 | calibration |  | A
Kennedy et al. (1990) | 13 | 50.5 | 1.1 | 15.6 | 11.6 | 4.7 | 9.2 | 3.3 | 3.4 | 98.8 | 51.3025 | 0 | 30.1603 | 1.3026 | 0.2004 | 13.3266 | 3.3066 | 0.8016 | 100.1 | 0.1 | 1135 | 0 | 66 | 6.7 | calibration |  | A
Kennedy et al. (1990) | 14 | 51.9 | 0.8 | 17 | 9.1 | 3.6 | 7.5 | 4.2 | 4.7 | 99.4 | 51.8038 | 0 | 29.96 | 1.3026 | 0.2004 | 12.7255 | 3.4068 | 0.80161 | 99.8 | 0.1 | 1115 | 0 | 64 | 8.9 | calibration |  | A
Lin et al. (2017) | LBS5-0.6 | 49.8 | 2.6 | 14.6 | 13.9 | 7.5 | 11.6 | 0 | 0 | 100.2 | 45.7204 | 0.10071 | 34.1392 | 0.80565 | 0.60423 | 19.3355 | 0 | 0 | 99.9 | 600 | 1240 | 0 | 100 | 0 | calibration |  | A
Lin et al. (2017) | LBS5-0.4 | 47.8 | 2.3 | 15.4 | 14.2 | 8.7 | 11.7 | 0 | 0 | 100.2 | 47.1722 | 0.10101 | 32.9296 | 1.0101 | 0.9091 | 18.8891 | 0 | 0 | 99.9 | 400 | 1240 | 0 | 100 | 0 | calibration |  | A
Lin et al. (2017) | LBS6-0.6 | 49.1 | 2.8 | 15 | 13 | 8.1 | 12.1 | 0 | 0 | 98.2 | 46.1768 | 0.1006 | 33.9032 | 0.70422 | 0.50302 | 19.2152 | 0 | 0 | 100.1 | 600 | 1220 | 0 | 100 | 0 | calibration |  | A
Lin et al. (2017) | LBS6-0.4 | 49 | 2.1 | 15.5 | 12.5 | 9.2 | 11.7 | 0 | 0 | 98.4 | 46.1776 | 0.1006 | 33.8032 | 0.70423 | 0.50302 | 19.3161 | 0 | 0 | 99.8 | 400 | 1220 | 0 | 100 | 0 | calibration |  | A
Lin et al. (2017) | LBS7-0.6 | 49.2 | 2.5 | 15.9 | 13 | 8.7 | 10.8 | 0 | 0 | 100 | 45.8753 | 0.1006 | 34.004 | 0.60362 | 0.50302 | 19.6177 | 0 | 0 | 100 | 600 | 1200 | 0 | 100 | 0 | calibration |  | A
Lin et al. (2017) | LBS7-0.4 | 49 | 2.6 | 15.7 | 13.3 | 8.8 | 10.8 | 0 | 0 | 100 | 45.7576 | 0.20202 | 33.9394 | 1.0101 | 0.80808 | 19.3939 | 0 | 0 | 100 | 400 | 1200 | 0 | 100 | 0 | calibration |  | A
Lin et al. (2017) | LBS8-0.4 | 49.3 | 3.3 | 15.1 | 13.1 | 8.4 | 10.8 | 0 | 0 | 100 | 46.5257 | 0.1007 | 33.6354 | 0.90634 | 0.60423 | 18.9325 | 0 | 0 | 100 | 400 | 1180 | 0 | 100 | 0 | calibration |  | A
Lin et al. (2017) | LBS9-0.4 | 49.2 | 4.5 | 13.6 | 15.2 | 7.1 | 10.4 | 0 | 0 | 100 | 46.5795 | 0.1006 | 33.9034 | 0.80483 | 0.50302 | 18.8129 | 0 | 0 | 100 | 400 | 1160 | 0 | 100 | 0 | calibration |  | A
Mandler et al. (2014) | 692Ja-4 | 54.9 | 2.8 | 14.2 | 11.6 | 3.9 | 6.3 | 4.7 | 1 | 99.9 | 55.8673 | 0 | 26.8805 | 1.4042 | 0.3009 | 10.4312 | 5.5165 | 0.2006 | 100.2 | 0.1 | 1120 | 0 | 51 | 5.7 | calibration |  | A
Petermann et al. (2006) | 23 | 55.6 | 0.7 | 18.7 | 7.8 | 5.3 | 8.5 | 2.8 | 0.7 | 99.1 | 51.1052 | 0 | 31.0246 | 0.60242 | 0.40161 | 13.956 | 3.3133 | 0.1004 | 99.6 | 500 | 1250 | 0 | 70 | 3.5 | calibration |  | A
Petermann et al. (2006) | 25 | 56 | 0.8 | 17.1 | 8.9 | 6.1 | 7.7 | 2.7 | 0.7 | 98.9 | 51.9037 | 0 | 30.6613 | 0.501 | 0.2004 | 13.3266 | 3.6072 | 0.1002 | 100.1 | 500 | 1225 | 0 | 67 | 3.4 | calibration |  | A
Petermann et al. (2006) | 22 | 57.5 | 0.9 | 15.6 | 9.5 | 4.8 | 8 | 2.9 | 0.9 | 98.1 | 53.6623 | 0 | 28.9877 | 0.60182 | 0.30091 | 12.1367 | 4.313 | 0.20061 | 99.2 | 500 | 1200 | 0 | 60 | 3.8 | calibration |  | A
Petermann et al. (2006) | 28-Ti | 57.5 | 1 | 15.3 | 9.9 | 4.6 | 7.9 | 2.9 | 0.9 | 99.9 | 53.4062 | 0 | 29.4586 | 0.501 | 0.2004 | 12.2243 | 4.2084 | 0.2004 | 100.6 | 500 | 1200 | 0 | 61 | 3.8 | calibration |  | A
Kinzler and Grove (1992) | H130 | 50.3 | 1.2 | 16.4 | 9.2 | 9 | 10.9 | 2.8 | 0.1 | 99.7 | 51.0581 | 0 | 31.219 | 0.80565 | 0.70494 | 14.5017 | 3.3233 | 0 | 99.8 | 900 | 1230 | 0 | 71 | 2.9 | calibration |  | A
Kinzler and Grove (1992) | H164 | 50.2 | 1.2 | 16.2 | 9 | 9.3 | 11 | 2.8 | 0.1 | 99.8 | 50.4006 | 0 | 29.677 | 0.503 | 0.6036 | 13.4804 | 3.8228 | 0 | 100.6 | 900 | 1225 | 0 | 66 | 2.9 | calibration |  | A
Kinzler and Grove (1992) | H162 | 49.4 | 1.4 | 17.9 | 10.3 | 8 | 9.2 | 4.2 | 0.2 | 98.9 | 52.4577 | 0 | 29.9902 | 0.50151 | 0.3009 | 12.9389 | 4.1124 | 0 | 99.8 | 1300 | 1295 | 0 | 63 | 4.4 | calibration |  | A
Kinzler and Grove (1985) | A3 | 51 | 0.4 | 13.1 | 14.3 | 8 | 12.3 | 0.5 | 0.1 | 99.5 | 45.7284 | 0 | 33.7687 | 1.206 | 0.50251 | 18.6934 | 0.70351 | 0.1005 | 100.1 | 0.1 | 1173 | 0 | 93 | 0.6 | calibration |  | A
Scoates et al. (2006) | 27 | 53.9 | 3.4 | 13.2 | 11.5 | 4.1 | 7.8 | 3.2 | 1.7 | 99 | 53.5628 | 0 | 27.8848 | 1.6049 | 0.30091 | 12.4378 | 4.3131 | 0.30091 | 98.7 | 0 | 1105 | 0 | 60 | 4.9 | calibration |  | A
Scoates et al. (2006) | 13 | 48.5 | 3.7 | 13 | 16.2 | 4.7 | 8.5 | 3.2 | 1.3 | 100 | 54.2081 | 0 | 28.6571 | 0.4008 | 0.2004 | 11.7234 | 4.6092 | 0.4008 | 100.3 | 430 | 1150 | 0 | 57 | 4.5 | calibration |  | A
Scoates et al. (2006) | 26 | 48.3 | 4.5 | 14.1 | 16.5 | 3.4 | 7.7 | 3 | 1.5 | 99.8 | 57.7574 | 0 | 26.2261 | 0.5005 | 0.1001 | 8.6086 | 6.1061 | 1.001 | 100.6 | 1430 | 1250 | 0 | 41 | 4.5 | calibration |  | A
Meen (1987) | 2080-2 | 52.9 | 1.3 | 16.9 | 9.6 | 6.6 | 7.8 | 4.1 | 0.9 | 100 | 54 | 0 | 29.1 | 0.4 | 0 | 11.3 | 5 | 0.3 | 100 | 0.1 | 1235 | 0 | 55 | 5 | calibration |  | A
Meen (1987) | 2080-3 | 53.2 | 1.3 | 15.6 | 10.5 | 7 | 7.4 | 4.1 | 0.9 | 100 | 54.0542 | 0 | 28.929 | 0.2002 | 0.1001 | 11.6116 | 5.005 | 0.2002 | 99.8 | 0.1 | 1210 | 0 | 55 | 5 | calibration |  | A
Meen (1987) | 2080-4 | 53.1 | 1.4 | 14.4 | 11.5 | 7.6 | 7.2 | 3.9 | 0.9 | 100 | 54.4548 | 0 | 29.1293 | 0.4004 | 0 | 10.3104 | 5.6056 | 0.3003 | 99.4 | 0.1 | 1185 | 0 | 50 | 4.8 | calibration |  | A
Meen (1987) | 2080-5 | 54.6 | 1.4 | 16.1 | 9.2 | 4.4 | 8.4 | 4.8 | 1.1 | 100 | 53.5 | 0 | 29.9 | 0.2 | 0 | 11.6 | 4.5 | 0.4 | 100.2 | 0.1 | 1160 | 0 | 57 | 5.9 | calibration |  | A
Meen (1987) | 2080-6 | 56.2 | 1.7 | 15.6 | 8.9 | 4 | 8.3 | 4.1 | 1.3 | 100.1 | 54.9547 | 0 | 28.6285 | 0.2002 | 0.1001 | 10.4104 | 5.7057 | 0.3003 | 100.5 | 0.1 | 1135 | 0 | 49 | 5.4 | calibration |  | A
Meen (1987) | 2082h-2 | 57.2 | 1.7 | 13.1 | 10.1 | 4.4 | 8.1 | 3.3 | 1.9 | 100 | 53.1 | 0 | 29.5 | 0.4 | 0 | 12 | 4.5 | 0.4 | 99.9 | 0.1 | 1235 | 0 | 58 | 5.2 | calibration |  | A
Meen (1987) | 2082h-3 | 54.4 | 1 | 17.3 | 8.8 | 6.2 | 7 | 3.9 | 1.5 | 100 | 53.654 | 0 | 29.2294 | 0.5005 | 0.1001 | 11.4115 | 4.8048 | 0.4004 | 99.3 | 0.1 | 1210 | 0 | 55 | 5.4 | calibration |  | A
Meen (1987) | 2082h-4 | 54.6 | 1.1 | 15.5 | 10 | 7.1 | 6.4 | 3.7 | 1.6 | 100 | 56.2 | 0 | 27.3 | 0.3 | 0 | 9.8 | 6 | 0.5 | 99.5 | 0.1 | 1185 | 0 | 46 | 5.3 | calibration |  | A
Meen (1987) | 2082h-5 | 55.1 | 1.2 | 17.3 | 8.8 | 4.9 | 7.3 | 3.8 | 1.7 | 100 | 55.7 | 0 | 27.8 | 0.3 | 0 | 10.1 | 5.8 | 0.4 | 100.2 | 0.1 | 1160 | 0 | 48 | 5.5 | calibration |  | A
Meen (1987) | 2082h-6 | 57.3 | 1.2 | 16.6 | 7.9 | 3.8 | 7.3 | 3.8 | 2.2 | 100 | 56.4565 | 0 | 27.4275 | 0.2002 | 0.1001 | 9.4094 | 6.006 | 0.5005 | 99.9 | 0.1 | 1135 | 0 | 45 | 6 | calibration |  | A
Meen (1987) | 2085-2 | 56.1 | 1 | 16.8 | 8.5 | 5.1 | 6.8 | 3.6 | 2.2 | 100 | 53.5 | 0 | 29.6 | 0.6 | 0 | 11.4 | 4.6 | 0.3 | 100 | 0.1 | 1235 | 0 | 57 | 5.8 | calibration |  | A
Meen (1987) | 2085-3 | 56.5 | 1.1 | 15.6 | 9 | 5.5 | 6.5 | 3.6 | 2.4 | 100 | 53.754 | 0 | 29.5296 | 0.2002 | 0.1001 | 11.5116 | 4.7047 | 0.3003 | 99.6 | 0.1 | 1210 | 0 | 56 | 6 | calibration |  | A
Meen (1987) | 2085-4 | 56.2 | 1.1 | 15.3 | 9.5 | 5.7 | 6.3 | 3.5 | 2.4 | 100 | 54.0541 | 0 | 29.029 | 0.5005 | 0.1001 | 11.1111 | 4.9049 | 0.5005 | 100 | 0.1 | 1185 | 0 | 54 | 5.9 | calibration |  | A
Meen (1987) | 2085-5 | 57.9 | 1.3 | 15.3 | 9 | 3.6 | 6.5 | 3.5 | 2.9 | 100 | 54.8 | 0 | 28.5 | 0.4 | 0 | 10.7 | 5.2 | 0.4 | 100 | 0.1 | 1160 | 0 | 52 | 6.4 | calibration |  | A
Meen (1987) | 2085-6 | 60.1 | 1.3 | 15.6 | 6.9 | 2.1 | 7.2 | 3.5 | 3.3 | 100 | 55.7557 | 0 | 27.8278 | 0.8008 | 0.1001 | 9.6096 | 5.6056 | 0.5005 | 100.1 | 0.1 | 1135 | 0 | 47 | 6.8 | calibration |  | A
Meen (1987) | 2023-2 | 57.8 | 0.8 | 16.6 | 7.4 | 4 | 5.9 | 4.1 | 3.4 | 100 | 53.3532 | 0 | 29.7297 | 0.5005 | 0.1001 | 11.6116 | 4.5045 | 0.4004 | 100.2 | 0.1 | 1210 | 0 | 57 | 7.5 | calibration |  | A
Meen (1987) | 2023-3 | 57.8 | 0.9 | 16.2 | 7.6 | 4.2 | 5.8 | 4 | 3.6 | 100 | 54.0541 | 0 | 29.1292 | 0.4004 | 0.1001 | 11.2112 | 4.9049 | 0.3003 | 99.9 | 0.1 | 1185 | 0 | 55 | 7.6 | calibration |  | A
Meen (1987) | 2023-4 | 59 | 0.9 | 16.4 | 6.9 | 2.8 | 5.8 | 4.2 | 3.9 | 100 | 54.6546 | 0 | 28.7287 | 0.4004 | 0.1001 | 10.8108 | 5.1051 | 0.4004 | 100.1 | 0.1 | 1160 | 0 | 53 | 8.1 | calibration |  | A
Meen (1987) | 2023-5 | 60.2 | 1 | 15.8 | 6.5 | 2.3 | 5.7 | 4.2 | 4.3 | 100 | 55.1551 | 0 | 28.6286 | 0.4004 | 0.1001 | 10.3103 | 5.2052 | 0.4004 | 100.1 | 0.1 | 1135 | 0 | 51 | 8.5 | calibration |  | A
Meen (1987) | 2023-6 | 60.7 | 0.8 | 16 | 6.4 | 2.6 | 3.9 | 4.3 | 5.4 | 100 | 55.7556 | 0 | 27.7277 | 0.4004 | 0.1001 | 9.9099 | 5.7057 | 0.6006 | 100.2 | 0.1 | 1110 | 0 | 47 | 9.7 | calibration |  | A
Medard et al. (2004) | bt12 | 45.8 | 0.7 | 16.9 | 7.6 | 8 | 17.7 | 2.5 | 0.9 | 100 | 46.1924 | 0 | 33.7675 | 0.501 | 0.2004 | 18.0361 | 1.3026 | 0.1002 | 100 | 0.1 | 1190 | 0 | 88 | 3.4 | calibration |  | A
Mahood and Baker (1986) | PSU-8 | 46.2 | 5.1 | 13.4 | 13.3 | 4.3 | 10.1 | 3.5 | 2.1 | 99.7 | 53.5 | 0 | 28.4 | 0.7 | 0 | 12.8 | 4.1 | 0.4 | 98.8 | 0.1 | 1100 | 0 | 62 | 5.6 | calibration |  | A
Mahood and Baker (1986) | Ia-948 | 44.9 | 4.8 | 15.1 | 13.6 | 4.4 | 8.2 | 4.5 | 2.4 | 99.3 | 56.6573 | 0 | 27.2275 | 0.3003 | 0.1001 | 9.5096 | 5.4055 | 0.90091 | 98.9 | 800 | 1100 | 0 | 47 | 6.9 | calibration |  | A
Mahood and Baker (1986) | SI-2 | 48.2 | 4.4 | 13.3 | 13.3 | 4.5 | 9.3 | 3.8 | 1.8 | 99.1 | 52.6 | 0 | 29.4 | 0.9 | 0 | 11.9 | 4.9 | 0.4 | 99.5 | 0.1 | 1123 | 0 | 56 | 5.6 | calibration |  | A
Meen (1990) | A1200 | 51.5 | 1.1 | 17 | 9 | 7.1 | 9.1 | 4.2 | 0.6 | 99.7 | 51.7 | 0 | 30.8 | 0.3 | 0 | 13.3 | 3.8 | 0 | 99.5 | 0.1 | 1200 | 0 | 66 | 4.8 | calibration |  | A
Meen (1990) | A1175 | 51.8 | 1.5 | 15.4 | 10.4 | 6.2 | 8.8 | 4.5 | 0.7 | 99.8 | 53.2 | 0 | 30 | 0.3 | 0 | 11.9 | 4.5 | 0.1 | 99.7 | 0.1 | 1175 | 0 | 59 | 5.2 | calibration |  | A
Meen (1990) | B1175 | 53.2 | 1.2 | 16.5 | 9.4 | 4.5 | 8.6 | 4 | 2 | 99.7 | 53 | 0 | 29.8 | 0.2 | 0 | 12.1 | 4.6 | 0.2 | 99.9 | 0.1 | 1175 | 0 | 59 | 6 | calibration |  | A
Meen (1990) | C1175 | 53.9 | 1.1 | 16.3 | 9.1 | 4.3 | 7.8 | 3.7 | 3.2 | 99.8 | 53.1 | 0 | 29.8 | 0.2 | 0 | 12.2 | 4.5 | 0.3 | 100.4 | 0.1 | 1175 | 0 | 59 | 6.9 | calibration |  | A
Grove and Juster (1989) | 12 | 61.8 | 1.3 | 15 | 6.4 | 3.5 | 5.2 | 4.5 | 2 | 98.9 | 56.1714 | 0 | 27.5842 | 0.60184 | 0.30092 | 10.5321 | 4.915 | 0.30092 | 98.3 | 0.1 | 1125 | 0 | 53 | 6.5 | calibration |  | A
Grove and Juster (1989) | 11 | 61.2 | 1.4 | 14.9 | 6.7 | 3.6 | 5.6 | 4.2 | 2.1 | 99.4 | 54.8648 | 0 | 27.8837 | 0.70211 | 0.3009 | 11.5346 | 4.7142 | 0.3009 | 99.9 | 0.1 | 1130 | 0 | 56 | 6.3 | calibration |  | A
Grove and Juster (1989) | 10 | 60.7 | 1.2 | 15 | 7.2 | 3.9 | 5.9 | 4.1 | 1.8 | 99.7 | 53.6605 | 0 | 28.4852 | 0.9027 | 0.3009 | 12.2366 | 4.4132 | 0.3009 | 100.3 | 0.1 | 1133 | 0 | 59 | 5.9 | calibration |  | A
Grove and Juster (1989) | 26 | 61 | 1.1 | 15.6 | 6.1 | 4.4 | 6.1 | 3.8 | 1.6 | 99.6 | 54.0158 | 0 | 28.7147 | 0.60241 | 0.4016 | 12.2489 | 4.2169 | 0.2008 | 100.1 | 0.1 | 1151 | 0 | 61 | 5.4 | calibration |  | A
Grove and Juster (1989) | 25 | 60.4 | 1 | 15.7 | 6.2 | 4.7 | 6.4 | 3.8 | 1.5 | 99.8 | 53.5608 | 0 | 29.0873 | 0.50151 | 0.3009 | 12.5377 | 4.1123 | 0.2006 | 99.9 | 0.1 | 1161 | 0 | 62 | 5.3 | calibration |  | A
Grove and Juster (1989) | 31 | 62.3 | 1.6 | 14.1 | 7.9 | 2.3 | 4.6 | 4.2 | 2.5 | 99.9 | 56.4125 | 0 | 26.8535 | 0.9018 | 0.2004 | 10.02 | 5.4108 | 0.4008 | 100.3 | 0.1 | 1089 | 0 | 49 | 6.7 | calibration |  | A
Grove and Juster (1989) | 28 | 60.9 | 1.5 | 14.2 | 8.3 | 2.8 | 5.3 | 4.3 | 2.3 | 100.1 | 56.3126 | 0 | 26.9539 | 0.8016 | 0.2004 | 10.2204 | 5.4108 | 0.4008 | 100 | 0.1 | 1102 | 0 | 50 | 6.6 | calibration |  | A
Grove and Juster (1989) | 30 | 60.7 | 1.5 | 14.4 | 8 | 3.1 | 5.7 | 4.2 | 2.1 | 99.3 | 55.1108 | 0 | 27.7558 | 0.80161 | 0.2004 | 11.3228 | 4.7095 | 0.3006 | 99.5 | 0.1 | 1112 | 0 | 56 | 6.3 | calibration |  | A
Grove and Juster (1989) | 27 | 60.5 | 1.3 | 14.6 | 7.8 | 3.5 | 5.9 | 4.1 | 1.9 | 99.5 | 55.7671 | 0 | 27.2818 | 0.8024 | 0.3009 | 10.8325 | 5.015 | 0.3009 | 100.1 | 0.1 | 1122 | 0 | 53 | 6 | calibration |  | A
Grove and Juster (1989) | 38 | 60.4 | 1.1 | 15 | 7.6 | 3.9 | 5.8 | 4.2 | 1.7 | 99.7 | 54.2641 | 0 | 28.5865 | 0.80243 | 0.30091 | 11.6352 | 4.5137 | 0.20061 | 99.2 | 0.1 | 1136 | 0 | 58 | 5.9 | calibration |  | A
Grove and Juster (1989) | 39 | 59.6 | 1.1 | 15.4 | 7.6 | 4.3 | 6.2 | 4 | 1.6 | 99.4 | 54.0086 | 0 | 28.7578 | 0.60121 | 0.2004 | 12.0242 | 4.4089 | 0.2004 | 99.5 | 0.1 | 1144 | 0 | 59 | 5.6 | calibration |  | A
Grove and Juster (1989) | 148 | 58.1 | 1.1 | 14.4 | 8.4 | 5 | 8.1 | 3.4 | 1.2 | 99.3 | 52.7594 | 0 | 28.8873 | 0.90273 | 0.30091 | 13.3403 | 4.0121 | 0.20061 | 99.3 | 0.1 | 1144 | 0 | 64 | 4.6 | calibration |  | A
Grove and Juster (1989) | 149 | 58.1 | 0.9 | 14.7 | 8.1 | 5.4 | 8.3 | 3.3 | 1.1 | 99.4 | 51.8567 | 0 | 29.5894 | 0.80242 | 0.30091 | 13.9421 | 3.6109 | 0.20061 | 99.3 | 0.1 | 1155 | 0 | 67 | 4.4 | calibration |  | A
Grove and Juster (1989) | 151 | 62.5 | 1.7 | 13.8 | 6.9 | 2.8 | 4.9 | 4.2 | 2.7 | 99.8 | 54.9102 | 0 | 27.5553 | 1.1022 | 0.2004 | 11.2225 | 4.8096 | 0.4008 | 99.7 | 0.1 | 1103 | 0 | 55 | 6.9 | calibration |  | A
Grove and Juster (1989) | 150 | 58.2 | 1.7 | 13.5 | 9.6 | 4.3 | 6.9 | 3.7 | 1.7 | 99.2 | 53.8076 | 0 | 27.6553 | 1.6032 | 0.2004 | 12.2244 | 4.509 | 0.3006 | 100 | 0.1 | 1127 | 0 | 59 | 5.4 | calibration |  | A
Grove and Juster (1989) | 154 | 56.3 | 1.5 | 13.9 | 10.1 | 5.1 | 7.6 | 3.7 | 1.4 | 98.9 | 53.3074 | 0 | 28.5575 | 1.503 | 0.2004 | 12.425 | 4.0081 | 0.2004 | 99.3 | 0.1 | 1139 | 0 | 62 | 5.1 | calibration |  | A
Grove and Juster (1989) | 153 | 56.4 | 1.4 | 14.1 | 10.1 | 5.2 | 7.6 | 3.6 | 1.4 | 98.9 | 52.7578 | 0 | 28.9867 | 1.7051 | 0.3009 | 12.5375 | 3.9117 | 0.2006 | 100.3 | 0.1 | 1145 | 0 | 63 | 5 | calibration |  | A
Grove and Juster (1989) | 155 | 56.4 | 1.3 | 14.5 | 9.5 | 5.5 | 7.5 | 3.6 | 1.3 | 98.8 | 51.9568 | 0 | 29.1881 | 1.5045 | 0.30091 | 13.4406 | 3.8115 | 0.20061 | 99.4 | 0.1 | 1151 | 0 | 65 | 4.9 | calibration |  | A
Grove and Juster (1989) | 156 | 55.8 | 1.2 | 15.4 | 9.1 | 6.1 | 7.5 | 3.6 | 1.2 | 99.1 | 52.0568 | 0 | 29.6894 | 1.3039 | 0.30091 | 13.2399 | 3.6109 | 0.2006 | 99.6 | 0.1 | 1162 | 0 | 66 | 4.8 | calibration |  | A
Grove and Juster (1989) | 157 | 55.7 | 1 | 16 | 8.5 | 6.3 | 7.6 | 3.5 | 1.1 | 98.9 | 52.0573 | 0 | 29.79 | 1.2036 | 0.30091 | 13.24 | 3.5106 | 0.20061 | 99.3 | 0.1 | 1172 | 0 | 67 | 4.6 | calibration |  | A
Grove and Juster (1989) | 128 | 58 | 1.8 | 14 | 9.5 | 4 | 6.9 | 3.7 | 1.7 | 98.9 | 54.0076 | 0 | 28.7573 | 0.8016 | 0.2004 | 11.9238 | 4.3086 | 0.3006 | 100.4 | 0.1 | 1121 | 0 | 59 | 5.4 | calibration |  | A
Grove and Juster (1989) | 127 | 58.1 | 1.6 | 14.1 | 9.1 | 4.1 | 7.2 | 3.7 | 1.7 | 99 | 54.9664 | 0 | 28.085 | 0.80243 | 0.30091 | 11.4346 | 4.5137 | 0.30091 | 99.1 | 0.1 | 1125 | 0 | 57 | 5.4 | calibration |  | A
Grove and Juster (1989) | 146 | 57.5 | 1.6 | 14.1 | 9.3 | 4.5 | 7.6 | 3.6 | 1.4 | 98.9 | 53.2603 | 0 | 28.7866 | 0.80241 | 0.30091 | 12.638 | 4.2127 | 0.2006 | 99.7 | 0.1 | 1135 | 0 | 62 | 5 | calibration |  | A
Grove and Juster (1989) | 147 | 57.6 | 1.3 | 14.6 | 8.8 | 4.9 | 7.6 | 3.5 | 1.4 | 99.4 | 52.5583 | 0 | 29.0876 | 0.80242 | 0.30091 | 13.4405 | 4.0121 | 0.2006 | 99.6 | 0.1 | 1144 | 0 | 64 | 4.9 | calibration |  | A
Grove and Juster (1989) | 139 | 56.4 | 1.3 | 15.3 | 8.8 | 5.5 | 7.8 | 3.4 | 1.2 | 99.6 | 53.1593 | 0 | 29.2878 | 0.6018 | 0.3009 | 12.9388 | 3.8114 | 0.2006 | 100.1 | 0.1 | 1161 | 0 | 64 | 4.6 | calibration |  | A
Dunn and Sen (1994) | 87_1_73 | 54 | 1.7 | 16.2 | 7.8 | 6.4 | 8.7 | 3.4 | 1.2 | 100.1 | 51.1561 | 0 | 30.4931 | 0.50153 | 0.30092 | 14.2435 | 3.4104 | 0.30092 | 98.3 | 0.1 | 1183 | 0 | 69 | 4.6 | calibration |  | A
Dunn and Sen (1994) | 87_1_50 | 53.3 | 1.5 | 16 | 8.7 | 6.5 | 8.9 | 3.7 | 1.1 | 99.8 | 51.7542 | 0 | 30.0896 | 0.80239 | 0.3009 | 13.6406 | 3.6108 | 0.2006 | 100.7 | 0.1 | 1175 | 0 | 67 | 4.8 | calibration |  | A
Dunn and Sen (1994) | 87_1_75 | 54.6 | 1.8 | 15.6 | 8.8 | 5.6 | 8.5 | 3.5 | 1.3 | 98.4 | 54.2158 | 0.1004 | 28.3127 | 0.7028 | 0.3012 | 11.546 | 4.8192 | 0.3012 | 100.5 | 0.1 | 1161 | 0 | 56 | 4.8 | calibration |  | A
Dunn and Sen (1994) | 87_1_77 | 54.6 | 2.2 | 14.8 | 9.4 | 5.1 | 8.6 | 3.3 | 1.4 | 100.2 | 53.2077 | 0 | 28.8584 | 0.90183 | 0.20041 | 12.1245 | 4.7095 | 0.30061 | 98.8 | 0.1 | 1140 | 0 | 58 | 4.7 | calibration |  | A
Dunn and Sen (1994) | 87_1_78 | 55.4 | 2.3 | 14.4 | 9.5 | 4.5 | 8.5 | 3.3 | 1.5 | 100.5 | 56.2 | 0 | 27.6 | 0.6 | 0 | 9.8 | 5.4 | 0.5 | 100.1 | 0.1 | 1115 | 0 | 49 | 4.8 | calibration |  | A
Dunn and Sen (1994) | 87_7_50 | 60.4 | 1.2 | 16.7 | 6.1 | 3.1 | 6 | 4 | 2.3 | 99.1 | 50.8023 | 0 | 30.3612 | 0.70141 | 0.2004 | 14.5293 | 3.4069 | 0.2004 | 99.3 | 0.1 | 1175 | 0 | 69 | 6.3 | calibration |  | A
Dunn and Sen (1994) | 87_7_75 | 60.8 | 1.3 | 16.4 | 6 | 3.1 | 5.6 | 4.1 | 2.3 | 99.1 | 54.7646 | 0 | 27.9841 | 0.80241 | 0.3009 | 11.635 | 4.5136 | 0.40121 | 99.8 | 0.1 | 1161 | 0 | 57 | 6.4 | calibration |  | A
Dunn and Sen (1994) | 87_7_77 | 61 | 1.3 | 16.1 | 6.9 | 3.2 | 5.7 | 3.4 | 2.2 | 99.5 | 52.7531 | 0 | 29.4296 | 0.5005 | 0.1001 | 12.913 | 4.2042 | 0.2002 | 99.4 | 0.1 | 1140 | 0 | 62 | 5.6 | calibration |  | A
Dunn and Sen (1994) | 87_7_78 | 60.7 | 1.3 | 15.8 | 7 | 3.3 | 5.5 | 3.5 | 2.4 | 100.9 | 51.8521 | 0 | 30.1303 | 0.8008 | 0.1001 | 12.8129 | 4.1041 | 0.3003 | 99.6 | 0.1 | 1115 | 0 | 62 | 5.9 | calibration |  | A
Dunn and Sen (1994) | 87_7_87 | 61.4 | 1.4 | 15.2 | 7 | 3.2 | 5.1 | 4.1 | 2.4 | 99.1 | 55.0199 | 0 | 27.9115 | 0.80321 | 0.4016 | 11.0441 | 4.8193 | 0.4016 | 100.1 | 0.1 | 1100 | 0 | 55 | 6.5 | calibration |  | A
Dunn and Sen (1994) | 87_14_74 | 57.5 | 1.4 | 17.6 | 7.7 | 3.6 | 6.5 | 4 | 1.5 | 98.4 | 54.5096 | 0 | 28.2568 | 0.70141 | 0.2004 | 11.6234 | 4.5091 | 0.3006 | 99.5 | 0.1 | 1198 | 0 | 58 | 5.5 | calibration |  | A
Dunn and Sen (1994) | 87_14_73 | 57.8 | 1.5 | 17.2 | 7.7 | 3.6 | 6.3 | 3.6 | 1.7 | 99.9 | 55.556 | 0 | 27.4276 | 0.60061 | 0.1001 | 10.8109 | 5.1051 | 0.4004 | 99.2 | 0.1 | 1183 | 0 | 53 | 5.3 | calibration |  | A
Dunn and Sen (1994) | 87_14_75 | 57.8 | 1.6 | 16.6 | 8.1 | 4 | 5.8 | 3.9 | 1.7 | 99 | 55.1657 | 0 | 27.8837 | 0.70211 | 0.3009 | 11.2337 | 4.8145 | 0.3009 | 99.9 | 0.1 | 1161 | 0 | 55 | 5.6 | calibration |  | A
Dunn and Sen (1994) | 87_14_77 | 58 | 1.6 | 16.1 | 8.6 | 4 | 5.6 | 3.5 | 1.8 | 101.1 | 55.9568 | 0 | 27.1275 | 0.70071 | 0.1001 | 10.5107 | 5.4055 | 0.40041 | 98.6 | 0.1 | 1140 | 0 | 51 | 5.3 | calibration |  | A
Dunn and Sen (1994) | 87_14_78 | 57.8 | 1.9 | 15.8 | 8.6 | 4.2 | 5.7 | 3.4 | 1.9 | 101.1 | 54.7091 | 0 | 27.9557 | 0.8016 | 0.2004 | 11.3226 | 4.8096 | 0.4008 | 100.3 | 0.1 | 1115 | 0 | 55 | 5.3 | calibration |  | A
Dunn and Sen (1994) | 87_14_87 | 59 | 2 | 15.1 | 9.2 | 3.6 | 5.3 | 3.7 | 2.1 | 98.4 | 55.8664 | 0 | 27.2813 | 0.70209 | 0.3009 | 10.4311 | 5.2155 | 0.4012 | 100.7 | 0.1 | 1100 | 0 | 51 | 5.8 | calibration |  | A
Dunn and Sen (1994) | 87_32_85 | 50.6 | 2.4 | 16.1 | 8.8 | 6.1 | 10.1 | 3.5 | 1.5 | 101.1 | 51.8596 | 0 | 30.1509 | 0.80402 | 0.50252 | 13.9699 | 3.1156 | 0.20101 | 99.9 | 0.1 | 1150 | 0 | 70 | 5 | calibration |  | A
Dunn and Sen (1994) | 87_32_86 | 51.3 | 2.7 | 15.2 | 9.6 | 5.5 | 10.1 | 3.8 | 1.8 | 98.5 | 51.5052 | 0 | 30.2204 | 0.9036 | 0.4016 | 13.7548 | 3.3132 | 0.3012 | 100.4 | 0.1 | 1175 | 0 | 68 | 5.6 | calibration |  | A
Dunn and Sen (1994) | 87_34_85 | 50.6 | 2.2 | 16.4 | 8.6 | 6.1 | 10.2 | 3.7 | 1.5 | 100.8 | 51.9108 | 0 | 29.9795 | 0.80482 | 0.60361 | 13.7825 | 3.3199 | 0.30181 | 100.2 | 0.1 | 1150 | 0 | 68 | 5.2 | calibration |  | A
Dunn and Sen (1994) | 87_34_86 | 50.6 | 2.7 | 15.2 | 9.5 | 5.3 | 10.2 | 4 | 1.7 | 100.6 | 51.9598 | 0 | 29.8492 | 0.90452 | 0.50251 | 13.5678 | 3.4171 | 0.30151 | 100 | 0.1 | 1125 | 0 | 67 | 5.7 | calibration |  | A
Dunn and Sen (1994) | 87_41_73 | 58.2 | 1.5 | 17 | 6 | 5.1 | 6.8 | 3.8 | 1.6 | 98.3 | 51.6043 | 0 | 30.1609 | 0.60121 | 0.2004 | 13.6275 | 3.9079 | 0.2004 | 99 | 0.1 | 1183 | 0 | 65 | 5.4 | calibration |  | A
Dunn and Sen (1994) | 87_41_75 | 57.7 | 1.5 | 16.1 | 7.3 | 5 | 6.7 | 3.9 | 1.6 | 98.2 | 53.5615 | 0 | 28.8871 | 0.70212 | 0.30091 | 12.5378 | 4.2127 | 0.2006 | 99.5 | 0.1 | 1161 | 0 | 61 | 5.5 | calibration |  | A
Dunn and Sen (1994) | 87_41_77 | 57.9 | 1.8 | 15.6 | 8 | 4.4 | 6.7 | 3.4 | 1.7 | 100.4 | 54.109 | 0 | 28.3571 | 0.70141 | 0.2004 | 11.8238 | 4.6093 | 0.30061 | 99.3 | 0.1 | 1140 | 0 | 58 | 5.1 | calibration |  | A
Dunn and Sen (1994) | 87_41_78 | 58.5 | 2 | 15.3 | 8.1 | 3.9 | 6.4 | 3.5 | 1.8 | 100.9 | 52.6054 | 0 | 29.6594 | 0.70141 | 0.2004 | 12.6253 | 4.2084 | 0.2004 | 99.8 | 0.1 | 1115 | 0 | 62 | 5.3 | calibration |  | A
Dunn and Sen (1994) | 87_41_87 | 60.1 | 2 | 14.6 | 7.8 | 3.4 | 5.8 | 4.1 | 2.1 | 99.2 | 55.9228 | 0 | 27.9112 | 0.7028 | 0.4016 | 10.1404 | 5.02 | 0.4016 | 100.4 | 0.1 | 1100 | 0 | 51 | 6.2 | calibration |  | A
Dunn and Sen (1994) | 87_49_50 | 60.2 | 1.2 | 16.6 | 6.3 | 3.2 | 6.1 | 4 | 2.2 | 98.7 | 50.8023 | 0 | 30.3612 | 0.70141 | 0.2004 | 14.5293 | 3.4069 | 0.2004 | 99.3 | 0.1 | 1175 | 0 | 69 | 6.2 | calibration |  | A
Dunn and Sen (1994) | 87_49_85 | 61 | 1.3 | 16.6 | 6.4 | 2.9 | 5.7 | 3.9 | 2.3 | 100.6 | 52.7556 | 0 | 29.3867 | 0.60178 | 0.30089 | 12.7376 | 4.3127 | 0.30089 | 101.7 | 0.1 | 1150 | 0 | 61 | 6.2 | calibration |  | A
Dunn and Sen (1994) | 87_49_86 | 61.5 | 1.2 | 15.9 | 6.4 | 3.2 | 5.1 | 4.1 | 2.5 | 99.5 | 53.1585 | 0 | 29.187 | 0.70209 | 0.3009 | 12.3368 | 4.4132 | 0.2006 | 100.6 | 0.1 | 1125 | 0 | 60 | 6.6 | calibration |  | A
Dunn and Sen (1994) | 87_49_87 | 61.5 | 1.5 | 15.3 | 7.2 | 3 | 5.1 | 3.6 | 2.6 | 99.4 | 54.6642 | 0 | 28.3852 | 0.60181 | 0.3009 | 11.334 | 4.7142 | 0.3009 | 99.9 | 0.1 | 1100 | 0 | 56 | 6.2 | calibration |  | A
Monders et al. (2007) | GUS-35 | 49.7 | 0.9 | 12.1 | 18.1 | 5.6 | 10.3 | 1.9 | 0.2 | 100.4 | 50.7516 | 0 | 30.2905 | 1.3039 | 0.3009 | 14.2426 | 3.3099 | 0 | 100.4 | 0.1 | 1125 | 0 | 70 | 2.1 | calibration |  | A
Monders et al. (2007) | GUS-34 | 50.1 | 0.6 | 13 | 17.1 | 6.4 | 10 | 1.6 | 0.1 | 100.8 | 50.5006 | 0 | 30.722 | 1.3052 | 0.4016 | 14.7586 | 2.9116 | 0 | 100.7 | 0.1 | 1145 | 0 | 74 | 1.7 | calibration |  | A
Gaetani et al. (1994) | 17 | 54.2 | 1 | 13.7 | 11.2 | 6.5 | 10.6 | 1.9 | 0.4 | 99.9 | 50.3513 | 0 | 30.5525 | 1.1055 | 0.50251 | 15.4772 | 2.5125 | 0.1005 | 100.2 | 0.1 | 1160 | 0 | 77 | 2.3 | calibration |  | A
Singletary and Grove (2008) | MPF-8 | 57.1 | 0.7 | 11.3 | 17 | 1.7 | 8.6 | 1.5 | 1 | 99.2 | 52.0035 | 0 | 29.0578 | 2.004 | 0.2004 | 14.2283 | 2.6052 | 0.1002 | 100.5 | 0.1 | 1075 | 0 | 75 | 2.5 | calibration |  | A
Singletary and Grove (2008) | MPF-5 | 55.2 | 0.8 | 10.5 | 18.4 | 1.9 | 8.7 | 1.4 | 1.2 | 99.1 | 51.6024 | 0 | 29.1579 | 2.1042 | 0.2004 | 14.2282 | 2.8056 | 0.2004 | 100.8 | 0.1 | 1050 | 0 | 73 | 2.6 | calibration |  | A
Singletary and Grove (2008) | MPF-9 | 55.5 | 0.8 | 10 | 19.7 | 1.4 | 8.1 | 1.6 | 1.2 | 99.6 | 51.2027 | 0 | 29.2587 | 2.505 | 0.2004 | 13.8277 | 2.9058 | 0.3006 | 99.7 | 0.1 | 1025 | 0 | 71 | 2.8 | calibration |  | A
Singletary and Grove (2008) | MPF Fe-1 | 57.6 | 0.8 | 10.8 | 16.8 | 1.6 | 8.3 | 1.7 | 1.1 | 99.1 | [9 empty] | 0.1 | 1050 | 0 |  | 2.8 | calibration |  | A
Singletary and Grove (2008) | MPF Fe-3 | 56.4 | 0.8 | 10.3 | 18.7 | 1.2 | 8 | 1.7 | 1.3 | 98.9 | 52.9526 | 0 | 28.9288 | 1.1011 | 0.1001 | 12.8127 | 3.8038 | 0.3003 | 100.6 | 0.1 | 1025 | 0 | 64 | 3 | calibration |  | A
Singletary and Grove (2006) | ULM-12 | 52.8 | 0.7 | 11.9 | 15.7 | 6.3 | 12.2 | 0 | 0 | 98.6 | 45.9996 | 0 | 30.3226 | 3.0941 | 3.0941 | 20.5245 | 0 | 0 | 98.6 | 9 | 1200 | 0 | 100 | 0 | calibration |  | A
Singletary and Grove (2006) | LMC-8 | 49.4 | 1 | 12.9 | 14.9 | 8.2 | 13.2 | 0 | 0 | 99.6 | 44.2677 | 0 | 35.0118 | 1.1067 | 0.60365 | 19.7193 | 0 | 0 | 99.2 | 11.5 | 1170 | 0 | 100 | 0 | calibration |  | A
Singletary and Grove (2006) | LMC-10 | 49.6 | 0.9 | 12.5 | 15.4 | 8.2 | 12.9 | 0 | 0 | 99.1 | 46.9 | 0 | 32.3 | 2.1 | 0 | 18.8 | 0 | 0 | 96 | 11.5 | 1160 | 0 | 100 | 0 | calibration |  | A
Moussallam et al. (2023) | CATM_04_A-B | 53.8 | 1.5 | 14.2 | 11.4 | 5.9 | 8.5 | 3.2 | 0.9 | 99.7 | [9 empty] | 0.1 | 1150 | 0 |  | 4.1 | calibration |  | A
Moussallam et al. (2023) | CATM_06_A | 53.9 | 2 | 13.3 | 12.5 | 5 | 8.3 | 3.1 | 1.2 | 100 | [9 empty] | 0.1 | 1125 | 0 |  | 4.3 | calibration |  | A
Moussallam et al. (2023) | CATM_06_B | 54.6 | 2.2 | 13.1 | 12.8 | 4.1 | 8.1 | 3.2 | 1.2 | 100 | [9 empty] | 0.1 | 1125 | 0 |  | 4.4 | calibration |  | A
Moussallam et al. (2023) | CATM_08_A | 54 | 1.8 | 14.2 | 10.8 | 5.9 | 8.6 | 3.2 | 0.9 | 100.1 | [9 empty] | 0.1 | 1150 | 0 |  | 4.1 | calibration |  | A
Moussallam et al. (2023) | CATM_08_B | 54.2 | 1.8 | 14 | 11.1 | 5.5 | 8.6 | 3.3 | 0.9 | 99.9 | [9 empty] | 0.1 | 1150 | 0 |  | 4.2 | calibration |  | A
Moussallam et al. (2023) | CATM_10_A | 53.4 | 1.8 | 14.6 | 10.4 | 6.2 | 9 | 3.2 | 0.8 | 100 | [9 empty] | 0.1 | 1150 | 0 |  | 4 | calibration |  | A
Moussallam et al. (2023) | CATM_10_B | 56 | 1.7 | 13.9 | 8.8 | 5.9 | 8.6 | 3.4 | 1 | 99.8 | [9 empty] | 0.1 | 1150 | 0 |  | 4.4 | calibration |  | A
Moussallam et al. (2023) | CATM_13_A | 55.1 | 1.3 | 16.2 | 9 | 5.3 | 8.3 | 3.5 | 0.9 | 100.1 | [9 empty] | 0.1 | 1175 | 0 |  | 4.4 | calibration |  | A
Moussallam et al. (2023) | CATM_13_B | 52.9 | 1.4 | 15.8 | 10.4 | 6.1 | 9 | 3.2 | 0.7 | 100 | [9 empty] | 0.1 | 1175 | 0 |  | 3.9 | calibration |  | A
Fram and Longhi (1992) | 500B_48 | 57.6 | 0.7 | 23 | 2.2 | 1.4 | 9.1 | 4.8 | 0.9 | 99.2 | 49.0976 | 0.1002 | 32.9655 | 0 | 0.1002 | 15.3305 | 2.6052 | 0.1002 | 100.6 | 0.1 | 1355 | 0 | 76 | 5.7 | calibration |  | A
Fram and Longhi (1992) | HLCA_6 | 50.3 | 1.9 | 16 | 12.6 | 6.8 | 8.5 | 3.1 | 0.5 | 100.6 | 50.6006 | 0.1006 | 30.7829 | 1.3078 | 0.50299 | 14.0837 | 3.1185 | 0.1006 | 101 | 0.1 | 1175 | 0 | 71 | 3.6 | calibration |  | A
Fram and Longhi (1992) | HLCA_46 | 51.7 | 1.9 | 18.4 | 7.8 | 7.5 | 9.1 | 2.6 | 0.3 | 98.8 | 49.0461 | 0.1003 | 32.4968 | 0.4012 | 0.2006 | 15.3457 | 2.7081 | 0.1003 | 100.7 | 0.1 | 1228 | 0 | 75 | 2.9 | calibration |  | A
Tissot et al. (2022) | Dorb-1 | 37.2 | 1 | 11.3 | 29.2 | 4.8 | 16 | 0 | 0 | 99.4 | 42.9428 | 0 | 35.5354 | 1.3013 | 0.1001 | 20.2201 | 0 | 0 | 100.4 | 0.1 | 1153 | 0 | 100 | 0 | calibration |  | A
Tissot et al. (2022) | Dorb-2 | 37.4 | 1.3 | 9.8 | 29.6 | 4.3 | 17 | 0 | 0 | 99.6 | 43.2431 | 0 | 35.4353 | 1.001 | 0.1001 | 20.2202 | 0 | 0 | 100.3 | 0.1 | 1133 | 0 | 100 | 0 | calibration |  | A
Tissot et al. (2022) | Dorb-4 | 37.1 | 1.4 | 9.2 | 30 | 3.4 | 18.3 | 0 | 0 | 100.3 | 43.2429 | 0 | 35.9357 | 1.001 | 0.1001 | 19.9198 | 0 | 0 | 100.8 | 0.1 | 1113 | 0 | 100 | 0 | calibration |  | A
Tissot et al. (2022) | Dorb-9 | 40.6 | 1.3 | 10.1 | 25.2 | 5.3 | 17.2 | 0 | 0 | 99.4 | 43.7443 | 0 | 35.3358 | 1.1011 | 0.1001 | 19.8201 | 0 | 0 | 98.7 | 0.1 | 1136 | 0 | 100 | 0 | calibration |  | A
Tissot et al. (2022) | Dorb-6 | 39.4 | 0.9 | 11.7 | 25.7 | 6.7 | 15.3 | 0 | 0 | 99.3 | 43.2161 | 0 | 34.1709 | 2.8141 | 0.50251 | 19.799 | 0 | 0 | 100 | 0.1 | 1163 | 0 | 100 | 0 | calibration |  | A
Husen et al. (2016) | ShR616 | 47.8 | 1.2 | 15.2 | 11.4 | 7.1 | 13.8 | 2.4 | 0.2 | 100.8 | 51.1558 | 0.1009 | 29.7652 | 0.80719 | 0.80719 | 15.6394 | 3.027 | 0 | 101 | 103 | 1175 | 0.05 | 74 | 2.6 | calibration |  | A | FTIR
Husen et al. (2016) | ShR615 | 48.1 | 1.2 | 15.1 | 11.3 | 7.5 | 13.5 | 2.5 | 0.1 | 100.5 | 48.5919 | 0.1004 | 32.5284 | 0.60238 | 0.30119 | 15.8626 | 2.4095 | 0 | 101.3 | 203 | 1175 | 0.08 | 78 | 2.6 | calibration |  | A | FTIR
Husen et al. (2016) | ShR605 | 47.6 | 1.1 | 16 | 11.5 | 7.7 | 13.3 | 2.4 | 0.1 | 100.1 | 49.445 | 0.1005 | 31.7574 | 0.70349 | 0.40199 | 15.4767 | 2.6129 | 0 | 100.9 | 402 | 1200 | 0.1 | 77 | 2.5 | calibration |  | A | FTIR
Husen et al. (2016) | ShR316 | 48.9 | 1.4 | 15.4 | 10.5 | 7.1 | 12.4 | 2.6 | 0.2 | 101.3 | 49.7966 | 0.1004 | 31.7253 | 0.60238 | 0.30119 | 15.2603 | 2.8111 | 0.1004 | 101.3 | 105 | 1175 | 0.09 | 75 | 2.8 | calibration |  | A | FTIR
Husen et al. (2016) | ShR304 | 47.9 | 2 | 14.7 | 12.8 | 6.4 | 11.4 | 2.8 | 0.3 | 101.2 | 51.1515 | 0.1003 | 31.0921 | 0.60178 | 0.20059 | 13.6404 | 3.5104 | 0.1003 | 101.3 | 402 | 1175 | 0.07 | 68 | 3.1 | calibration |  | A | FTIR
Husen et al. (2016) | ShR520 | 49.4 | 2.6 | 13 | 15.5 | 5 | 10.5 | 3.3 | 0.3 | 101.2 | 53.1595 | 0.1003 | 29.3882 | 0.80241 | 0.2006 | 12.337 | 4.2126 | 0.1003 | 100 | 101 | 1125 | 0.05 | 61 | 3.6 | calibration |  | A | FTIR
Husen et al. (2016) | ShR505 | 50.5 | 2 | 14.1 | 13.1 | 6.1 | 11.3 | 2.9 | 0.3 | 99.3 | 52.4564 | 0.1003 | 29.8891 | 0.70209 | 0.2006 | 13.1392 | 3.7111 | 0.1003 | 100.6 | 202 | 1150 | 0.08 | 66 | 3.2 | calibration |  | A | FTIR
Husen et al. (2016) | ShR323 | 47.9 | 2.2 | 14.2 | 13.9 | 5.5 | 11.4 | 3.1 | 0.3 | 101.1 | 51.4542 | 0.1003 | 30.5917 | 0.7021 | 0.2006 | 13.5406 | 3.5105 | 0.1003 | 100.1 | 202 | 1150 | 0.06 | 68 | 3.4 | calibration |  | A | FTIR
Husen et al. (2016) | ShR314 | 47.5 | 1.9 | 15.7 | 13.6 | 6.7 | 10.5 | 3.1 | 0.3 | 100.2 | 51.7528 | 0.1003 | 30.6906 | 0.70207 | 0.20059 | 13.1388 | 3.711 | 0.1003 | 101.6 | 700 | 1200 | 0.12 | 66 | 3.4 | calibration |  | A | FTIR
Husen et al. (2016) | ShR519 | 48.4 | 2.8 | 12.5 | 16 | 4.7 | 9.9 | 3 | 0.3 | 101.3 | 52.9573 | 0.1003 | 29.287 | 0.60179 | 0.2006 | 12.136 | 4.2125 | 0.1003 | 101 | 203 | 1125 | 0.09 | 61 | 3.3 | calibration |  | A | FTIR
Husen et al. (2016) | ShR509 | 47.7 | 3 | 13.1 | 17.2 | 4.9 | 9.6 | 2.9 | 0.3 | 100.5 | 54.2073 | 0.1002 | 28.7569 | 0.70139 | 0.1002 | 11.3224 | 4.8095 | 0.2004 | 101 | 700 | 1175 | 0.07 | 56 | 3.2 | calibration |  | A | FTIR
Husen et al. (2016) | ShR504 | 48.2 | 2.6 | 13.4 | 16.1 | 5.3 | 9.8 | 3 | 0.3 | 100.9 | 53.4597 | 0.1003 | 29.2875 | 0.7021 | 0.2006 | 12.2366 | 4.3129 | 0.1003 | 100.4 | 401 | 1150 | 0.08 | 61 | 3.3 | calibration |  | A | FTIR
Whitaker et al. (2007) | I260-204 | 48.6 | 1.9 | 16.1 | 10.7 | 7.9 | 11.4 | 2.5 | 0.5 | 98.4 | 51.0546 | 0.1003 | 30.9938 | 0.20061 | 0.20061 | 14.3434 | 3.31 | 0.20061 | 99.1 | 680 | 1220 | 0.07 | 70 | 3 | calibration |  | A | FTIR
Whitaker et al. (2007) | I260-188 | 48.3 | 2.4 | 15.5 | 12.4 | 6.9 | 10.6 | 2.7 | 0.7 | 98.1 | 51.7553 | 0.1003 | 30.2909 | 0.4012 | 0.2006 | 13.7412 | 3.6108 | 0.2006 | 100 | 680 | 1200 | 0.1 | 67 | 3.4 | calibration |  | A | FTIR
Whitaker et al. (2007) | I260-84 | 48.9 | 1.8 | 16.3 | 10.4 | 7.2 | 11.8 | 2.6 | 0.5 | 97.5 | 50.2511 | 0.1003 | 31.7956 | 0.2006 | 0.2006 | 14.4434 | 3.1093 | 0.1003 | 99.8 | 430 | 1200 | 0.08 | 72 | 3.1 | calibration |  | A | FTIR
Whitaker et al. (2007) | I260-179 | 48.7 | 1.7 | 16.4 | 10.3 | 7.8 | 11.5 | 2.6 | 0.5 | 98.7 | 49.5003 | 0.10041 | 31.9292 | 0.40162 | 0.20081 | 15.6634 | 2.6106 | 0.10041 | 98.9 | 280 | 1200 | 0.06 | 76 | 3.1 | calibration |  | A | FTIR
Whitaker et al. (2007) | I260-195 | 48.9 | 1.9 | 15.2 | 11.2 | 7.2 | 11.9 | 2.7 | 0.6 | 97.7 | 50.7042 | 0.1004 | 30.9246 | 0.40162 | 0.30121 | 14.8599 | 3.1125 | 0.1004 | 99.3 | 280 | 1180 | 0.08 | 72 | 3.3 | calibration |  | A | FTIR
Berndt et al. (2005) | 41 | 51.1 | 1 | 18.2 | 8.6 | 6 | 12.2 | 2.4 | 0.1 | 94.2 | 46.0367 | 0.1003 | 33.2989 | 1.2036 | 0.2006 | 18.1539 | 1.4042 | 0 | 101 | 202 | 1050 | 5.16 | 88 | 2.5 | calibration | 1 | S | Magmasat
Berndt et al. (2005) | 40 | 53.4 | 1 | 18.4 | 8.8 | 4.6 | 10.4 | 3 | 0.1 | 94.9 | 48.6356 | 0.20223 | 30.9407 | 2.1234 | 0.80891 | 16.5826 | 1.82 | 0 | 99.9 | 202 | 1050 | 5.31 | 83 | 3.1 | calibration | 1 | S | Magmasat
Castro et al. (2013) | puy1 | 70.3 | 0.6 | 14.6 | 3.4 | 0.5 | 2.1 | 5.4 | 2.8 | 96.4 | 58.1 | 0 | 25.8 | 0.6 | 0 | 8.2 | 6.8 | 0.3 | 99.8 | 100 | 900 | 4.03 | 39 | 8.2 | calibration | 1 | S | Magmasat
Castro et al. (2013) | puy2 | 73 | 0.3 | 14.5 | 2 | 0.3 | 1.5 | 5 | 3 | 94.1 | 60.0605 | 0 | 24.6248 | 0.80081 | 0.1001 | 7.2073 | 6.8069 | 0.5005 | 99.3 | 100 | 850 | 4.06 | 36 | 8 | calibration | 1 | S | Magmasat
Castro et al. (2013) | puy9 | 72.4 | 0.5 | 13.8 | 2.6 | 0.3 | 1.4 | 5.5 | 3.1 | 98.7 | 58.4592 | 0 | 25.726 | 0.60061 | 0 | 8.3084 | 6.7068 | 0.3003 | 98.9 | 50 | 900 | 2.66 | 40 | 8.6 | calibration | 1 | S | Magmasat
Castro et al. (2013) | puy10 | 70.5 | 0.6 | 14.4 | 3.2 | 0.5 | 1.9 | 5.7 | 2.9 | 98.8 | 59.8606 | 0 | 24.725 | 0.60061 | 0 | 7.3074 | 7.1072 | 0.40041 | 99 | 50 | 925 | 2.62 | 35 | 8.6 | calibration | 1 | S | Magmasat
Castro et al. (2013) | puy15 | 72.4 | 0.5 | 14.4 | 2.4 | 0.3 | 1.4 | 5.3 | 3 | 98 | 59.3602 | 0 | 25.0254 | 0.60061 | 0 | 7.6077 | 6.907 | 0.40041 | 98.8 | 75 | 875 | 3.39 | 37 | 8.3 | calibration | 1 | S | Magmasat
Castro et al. (2013) | puy17 | 72.8 | 0.3 | 14.8 | 1.8 | 0.3 | 1.5 | 5.4 | 3 | 93.8 | 58.8975 | 0 | 24.0439 | 1.5154 | 0.90922 | 8.4861 | 6.5666 | 0.4041 | 98.6 | 150 | 825 | 5.21 | 41 | 8.4 | calibration | 1 | S | Magmasat
Costa et al. (2004) | 81s | 70.7 | 0.3 | 17.2 | 0.8 | 1.4 | 2.4 | 4.6 | 2.9 | 93.5 | 55.1113 | 0 | 28.2571 | 0.40081 | 0.1002 | 11.0223 | 5.0101 | 0.30061 | 99.1 | 200 | 875 | 6.02 | 54 | 7.5 | calibration | 1 | S | Magmasat
Costa et al. (2004) | 86 | 71.3 | 0.3 | 16.3 | 1.2 | 0.8 | 2.9 | 4.4 | 3.2 | 92.9 | 54.7548 | 0 | 27.8279 | 0.8008 | 0.1001 | 11.5115 | 4.5045 | 0.4004 | 99.9 | 200 | 875 | 6.09 | 57 | 7.6 | calibration | 1 | S | Magmasat
Costa et al. (2004) | 87s | 70.9 | 0.4 | 16.4 | 0.9 | 1.2 | 2.7 | 4.7 | 3.1 | 92.8 | 54.354 | 0 | 28.6285 | 0.5005 | 0.1001 | 11.8117 | 4.5045 | 0.3003 | 100.6 | 200 | 875 | 6.1 | 58 | 7.8 | calibration | 1 | S | Magmasat
Costa et al. (2004) | 88s | 70.9 | 0.3 | 16.5 | 1.2 | 0.9 | 2.8 | 4.5 | 3.2 | 93.3 | 55.5557 | 0 | 27.6277 | 0.6006 | 0.1001 | 11.011 | 4.8048 | 0.5005 | 99.8 | 200 | 875 | 6.1 | 54 | 7.7 | calibration | 1 | S | Magmasat
Costa et al. (2004) | 94 | 72.9 | 0.4 | 16 | 1.4 | 0.2 | 2.2 | 3.7 | 3.5 | 91.1 | 56.5572 | 0 | 26.7271 | 0.70071 | 0.1001 | 9.7098 | 6.1062 | 0.40041 | 98.8 | 200 | 850 | 5.96 | 46 | 7.2 | calibration | 1 | S | Magmasat
Costa et al. (2004) | 97 | 70.1 | 0.4 | 16.2 | 2.8 | 0.7 | 2.9 | 4.3 | 3.1 | 92.1 | 54.7542 | 0 | 28.328 | 0.70069 | 0.1001 | 11.2111 | 4.9049 | 0.4004 | 101 | 203 | 875 | 6.1 | 54 | 7.4 | calibration | 1 | S | Magmasat
Costa et al. (2004) | 98s | 71.1 | 0.5 | 16.1 | 1.8 | 0.7 | 2.7 | 4.4 | 3.2 | 91.5 | 55.1549 | 0 | 28.3282 | 0.6006 | 0.1001 | 11.011 | 4.9049 | 0.4004 | 100.5 | 203 | 875 | 6.11 | 54 | 7.6 | calibration | 1 | S | Magmasat
Costa et al. (2004) | 108 | 75.3 | 0.2 | 14.3 | 0.8 | 0.4 | 1.6 | 4 | 3.9 | 91.9 | 59.6595 | 0 | 24.9249 | 0.8008 | 0.1001 | 7.4074 | 6.8068 | 0.6006 | 100.2 | 200 | 800 | 6.07 | 36 | 7.9 | calibration | 1 | S | Magmasat
Costa et al. (2004) | 109s | 75.3 | 0.1 | 15.2 | 0.8 | 0.7 | 1.4 | 4 | 3.1 | 92.8 | 61.2612 | 0 | 24.2242 | 0.4004 | 0.1001 | 6.5065 | 7.007 | 0.5005 | 100.1 | 200 | 800 | 5.98 | 33 | 7.1 | calibration | 1 | S | Magmasat
Costa et al. (2004) | 141cr | 73.1 | 0.2 | 15.8 | 0.9 | 0.6 | 2.2 | 4.3 | 3.4 | 91.7 | 55.2 | 0 | 28 | 0.5 | 0 | 10.4 | 5.5 | 0.3 | 99.4 | 208 | 850 | 6.23 | 50 | 7.7 | calibration | 1 | S | Magmasat
Grove et al. (1997) | 1140mf-20 | 58.3 | 1 | 17.3 | 6.9 | 3.5 | 7 | 4.2 | 1.5 | 94.8 | 48.8495 | 0 | 31.8323 | 0.90091 | 0.1001 | 15.2154 | 2.4024 | 0 | 98.7 | 100 | 1000 | 3.67 | 78 | 5.7 | calibration | 1 | S | Magmasat
Grove et al. (1997) | 1140mf-23 | 61.6 | 1.2 | 16.8 | 6.2 | 2.1 | 5.1 | 4.7 | 1.9 | 95.6 | 50.9512 | 0 | 30.7309 | 0.7007 | 0.1001 | 14.3144 | 3.3033 | 0.1001 | 99.6 | 100 | 985 | 3.73 | 70 | 6.6 | calibration | 1 | S | Magmasat
Grove et al. (1997) | 1140mf-26 | 63.2 | 1 | 16.9 | 5.1 | 2 | 4.7 | 4.8 | 2 | 95.2 | 51.2509 | 0 | 30.3301 | 0.8008 | 0.1001 | 13.8137 | 3.6036 | 0.2002 | 100.6 | 100 | 955 | 3.8 | 67 | 6.8 | calibration | 1 | S | Magmasat
Grove et al. (1997) | 1140mf-33 | 59.9 | 1.1 | 17.6 | 6.3 | 2.6 | 6 | 4.4 | 1.6 | 95.8 | 49.3974 | 0 | 31.963 | 0.90178 | 0.2004 | 15.3302 | 2.4047 | 0.1002 | 101.4 | 150 | 970 | 4.77 | 77 | 6 | calibration | 1 | S | Magmasat
Grove et al. (1997) | 1140mf-38 | 58.5 | 1 | 17.9 | 6.6 | 3.1 | 6.7 | 4.3 | 1.5 | 94.2 | 48.6486 | 0 | 32.032 | 0.9009 | 0.1001 | 15.9159 | 2.4024 | 0.1001 | 100 | 150 | 985 | 4.75 | 78 | 5.8 | calibration | 1 | S | Magmasat
Grove et al. (1997) | 1140mf-39 | 59.7 | 1 | 17.6 | 6.6 | 2.6 | 6 | 4.6 | 1.6 | 94.2 | 48.949 | 0 | 31.8319 | 0.9009 | 0.1001 | 15.7157 | 2.5025 | 0.1001 | 99.9 | 150 | 955 | 4.82 | 77 | 6.2 | calibration | 1 | S | Magmasat
Grove et al. (1997) | 1140mf-45 | 60.2 | 0.8 | 17.9 | 6.3 | 2.4 | 6 | 4.2 | 1.7 | 93.9 | 48.8484 | 0 | 32.1318 | 0.80079 | 0.1001 | 15.7156 | 2.5025 | 0.1001 | 100.9 | 200 | 980 | 5.74 | 77 | 5.9 | calibration | 1 | S | Magmasat
Grove et al. (1997) | 1140mf-44 | 61.6 | 0.7 | 17.8 | 5.8 | 2.1 | 5.5 | 4.3 | 1.7 | 94.1 | 49.2487 | 0 | 31.4311 | 0.80079 | 0.1001 | 15.215 | 2.7027 | 0.1001 | 101.2 | 200 | 965 | 5.82 | 75 | 6 | calibration | 1 | S | Magmasat
Grove et al. (1997) | 1140mf-46 | 62.5 | 0.6 | 17.6 | 5.4 | 1.9 | 5.2 | 4.5 | 1.8 | 93.9 | 50.3499 | 0 | 31.231 | 0.70069 | 0.1001 | 14.8147 | 2.9029 | 0.1001 | 100.9 | 200 | 945 | 5.9 | 73 | 6.3 | calibration | 1 | S | Magmasat
Grove et al. (1997) | 1140mf-47 | 64.4 | 0.5 | 17.4 | 4.8 | 1.4 | 4.5 | 4.6 | 2.1 | 93.9 | 51.2024 | 0 | 30.4609 | 0.8016 | 0.1002 | 14.1282 | 3.4068 | 0.2004 | 100.4 | 200 | 920 | 5.99 | 69 | 6.7 | calibration | 1 | S | Magmasat
Grove et al. (1997) | 1500m-1502m-3 | 71.3 | 0.4 | 15.1 | 2.4 | 0.4 | 1.7 | 5.1 | 3.3 | 95.6 | 58.717 | 0 | 25.7513 | 0.501 | 0.1002 | 8.016 | 6.9138 | 0.4008 | 100.6 | 100 | 880 | 4.01 | 38 | 8.4 | calibration | 1 | S | Magmasat
Grove et al. (1997) | 1544m-10 | 57.3 | 1 | 18.2 | 6.4 | 4.1 | 7.8 | 4 | 1.2 | 95.9 | 47.9 | 0 | 32.8 | 0.7 | 0 | 16.3 | 2.2 | 0.1 | 101.1 | 100 | 1050 | 3.59 | 80 | 5.2 | calibration | 1 | S | Magmasat
Grove et al. (1997) | 1544m-7 | 58.1 | 1 | 18.1 | 6.1 | 3.5 | 7.2 | 4.3 | 1.4 | 94.3 | 49.0486 | 0 | 32.0317 | 0.70069 | 0.1001 | 15.4153 | 2.7027 | 0.1001 | 100.9 | 100 | 1030 | 3.64 | 76 | 5.7 | calibration | 1 | S | Magmasat
Grove et al. (1997) | 1544m-2 | 58.9 | 1 | 17.8 | 6 | 3.4 | 6.8 | 4.3 | 1.4 | 95.4 | 49.2489 | 0 | 32.1319 | 0.6006 | 0.1001 | 15.5154 | 2.6026 | 0.1001 | 100.7 | 100 | 1015 | 3.67 | 76 | 5.7 | calibration | 1 | S | Magmasat
Martel et al. (2013) | 800CLI2 | 66.2 | 0.3 | 17.8 | 2.1 | 0.3 | 2.2 | 6.7 | 4.2 | 90.9 | 57.3 | 0 | 26.7 | 0.5 | 0 | 8.7 | 6.3 | 0.4 | 98.8 | 200 | 800 | 6.36 | 42 | 10.9 | calibration | 1 | S | Magmasat
Martel et al. (2013) | 750DOM2 | 72.9 | 0.1 | 15.8 | 0.9 | 0.1 | 0.7 | 4.5 | 4.9 | 91.7 | 63.4637 | 0 | 21.922 | 0.7007 | 0.1001 | 3.8038 | 8.2082 | 1.9019 | 99.7 | 210 | 750 | 6.03 | 18 | 9.4 | calibration | 1 | S | Magmasat
Martel et al. (2013) | 750VAS3 | 70.4 | 0.1 | 17.1 | 1 | 0 | 1 | 6.1 | 4.1 | 90.1 | 62.4451 | 0.20144 | 23.0644 | 1.0072 | 0.50359 | 4.2302 | 7.856 | 1.7122 | 98.2 | 300 | 750 | 7.56 | 21 | 10.2 | calibration | 1 | S | Magmasat
Martel et al. (2013) | 750DOM4 | 71.3 | 0.1 | 17.1 | 0.7 | 0 | 1.4 | 4.7 | 4.4 | 88.4 | 63.5 | 0 | 22.3 | 0.2 | 0 | 4.4 | 8.3 | 1.2 | 98.4 | 400 | 750 | 9.1 | 21 | 9.1 | calibration | 1 | S | Magmasat
Martel et al. (2013) | 750SAR4 | 70.4 | 0.2 | 17.3 | 1 | 0.1 | 1.5 | 5.6 | 4 | 88.7 | 63.5649 | 0.1001 | 22.1226 | 0.30031 | 0 | 4.4045 | 7.808 | 1.7017 | 97.9 | 400 | 750 | 9.34 | 21 | 9.6 | calibration | 1 | S | Magmasat
Martel et al. (2013) | 750KIL4 | 69.6 | 0.1 | 17.8 | 0.6 | 0 | 1.3 | 7.1 | 3.3 | 90.8 | 63.5653 | 0.1001 | 21.6222 | 0.80082 | 0 | 4.3044 | 8.0082 | 1.5015 | 97.4 | 400 | 750 | 9.69 | 21 | 10.4 | calibration | 1 | S | Magmasat
Martel et al. (2013) | 750VAS4 | 70.2 | 0.1 | 17.7 | 0.7 | 0.1 | 1.3 | 6.2 | 3.6 | 89 | 63.4642 | 0.1001 | 22.0223 | 0.70071 | 0 | 4.4045 | 7.8079 | 1.5015 | 98.8 | 400 | 750 | 8.75 | 22 | 9.8 | calibration | 1 | S | Magmasat
Martel et al. (2013) | 750KIL3.5 | 69.6 | 0.1 | 17.8 | 0.8 | 0 | 1.1 | 7.3 | 3.3 | 89.2 | 64.7656 | 0 | 21.4217 | 0.60061 | 0.1001 | 3.2032 | 7.4075 | 2.5025 | 98.8 | 350 | 750 | 8.84 | 16 | 10.6 | calibration | 1 | S | Magmasat
Martel et al. (2013) | 750VAS3.5 | 69.4 | 0.1 | 17.4 | 1 | 0 | 1.2 | 7 | 3.8 | 89.4 | 62.8842 | 0.50307 | 22.1352 | 1.2074 | 0.10061 | 4.2258 | 8.1498 | 1.4086 | 98.2 | 350 | 750 | 8.18 | 20 | 10.8 | calibration | 1 | S | Magmasat
Martel (2012) | PE1750B | 76.8 | 0.3 | 13.1 | 1.2 | 0.4 | 2.2 | 3.8 | 2.1 | 93 | 55.4 | 0 | 27.6 | 0.6 | 0 | 11 | 5.1 | 0.1 | 99.6 | 175 | 850 | 5.74 | 54 | 5.9 | calibration | 1 | S | Magmasat
Martel (2012) | HPE1500 | 76.5 | 0.3 | 13 | 1.9 | 0.4 | 2.4 | 3.6 | 2 | 93.3 | 55 | 0 | 28.2 | 0.5 | 0 | 11.4 | 4.8 | 0.1 | 100.1 | 150 | 875 | 5.23 | 56 | 5.6 | calibration | 1 | S | Magmasat
Martel (2012) | PE1500C | 77.7 | 0.3 | 12.5 | 1.1 | 0.4 | 1.9 | 3.8 | 2.1 | 93.6 | 55.5 | 0 | 27.4 | 0.7 | 0 | 10.5 | 5.3 | 0.1 | 99.2 | 150 | 850 | 5.26 | 52 | 5.9 | calibration | 1 | S | Magmasat
Martel (2012) | T1500B | 78.2 | 0.2 | 12.7 | 0.8 | 0.4 | 2 | 3.7 | 2 | 93.7 | 55.6 | 0 | 27.5 | 0.8 | 0 | 10.9 | 5 | 0.2 | 99.8 | 150 | 850 | 5.29 | 54 | 5.7 | calibration | 1 | S | Magmasat
Martel (2012) | T1250 | 79.3 | 0.1 | 11.7 | 0.9 | 0.4 | 1.4 | 3.1 | 2.3 | 94.2 | 56.6 | 0 | 26.9 | 0.6 | 0 | 10.1 | 5.4 | 0.2 | 100.3 | 125 | 850 | 4.74 | 50 | 5.4 | calibration | 1 | S | Magmasat
Martel (2012) | HPE1000 | 77.9 | 0.3 | 12.1 | 1.5 | 0.4 | 1.8 | 3.6 | 2.2 | 95.9 | 57.0576 | 0 | 26.6269 | 0.70071 | 0 | 10.1102 | 5.3054 | 0.2002 | 99.4 | 100 | 875 | 4.14 | 51 | 5.8 | calibration | 1 | S | Magmasat
Martel (2012) | PE1000 | 79.7 | 0.3 | 11.7 | 1.1 | 0.4 | 1.5 | 2.9 | 2.2 | 95.4 | 57.5 | 0 | 26.3 | 0.6 | 0 | 9.6 | 5.9 | 0.1 | 100.7 | 100 | 850 | 4.13 | 47 | 5.1 | calibration | 1 | S | Magmasat
Martel (2012) | T1000 | 79.6 | 0.3 | 11.8 | 1.3 | 0.4 | 1.4 | 2.9 | 2.3 | 95.2 | 56.3 | 0 | 26.8 | 0.8 | 0 | 10.2 | 5.6 | 0.2 | 99.4 | 100 | 850 | 4.11 | 50 | 5.2 | calibration | 1 | S | Magmasat
Martel (2012) | VM250 | 76.6 | 0.3 | 12.9 | 2.4 | 0.4 | 2.2 | 3.2 | 1.8 | 97.3 | 56.7 | 0 | 26.8 | 0.7 | 0 | 11.4 | 4 | 0.3 | 98.8 | 25 | 1040 | 1.73 | 60 | 5 | calibration | 1 | S | Magmasat
De Angelis et al. (2020) | 50253 | 77.8 | 0.3 | 13.2 | 1.7 | 0.9 | 2 | 2.6 | 1.5 | 92.8 | 61.655 | 0 | 23.698 | 1.7071 | 0.40166 | 8.8366 | 3.5145 | 0.70291 | 96.7 | 130 | 840 | 4.73 | 55 | 4.1 | calibration | 1 | S | Magmasat
De Angelis et al. (2020) | 17746 | 74.5 | 0.4 | 14.6 | 2.1 | 1 | 3.9 | 2.5 | 0.9 | 92.6 | 61.6173 | 0 | 24.2247 | 1.4072 | 0.50259 | 9.8507 | 2.5129 | 0.40207 | 97.1 | 160 | 880 | 5.32 | 66 | 3.4 | calibration | 1 | S | Magmasat
De Angelis et al. (2020) | 16650 | 71.7 | 0.8 | 15.3 | 2.2 | 1.7 | 4.9 | 2.6 | 0.9 | 92.9 | 51.4515 | 0 | 30.6307 | 0.8008 | 0.1001 | 14.3143 | 2.8028 | 0.1001 | 99.9 | 150 | 925 | 4.99 | 73 | 3.5 | calibration | 1 | S | Magmasat
De Angelis et al. (2020) | 24320 | 73.3 | 0.7 | 14.8 | 2.8 | 1.7 | 3.5 | 2.7 | 0.8 | 94.2 | 54.7176 | 0 | 28.915 | 0.7028 | 0.3012 | 11.8471 | 3.9156 | 0.1004 | 100.7 | 135 | 940 | 4.7 | 62 | 3.5 | calibration | 1 | S | Magmasat
De Angelis et al. (2020) | Aug73a | 68.1 | 0.1 | 15.7 | 2.8 | 2.6 | 5.1 | 3.8 | 1.1 | 94.6 | 50.0502 | 0 | 31.996 | 1.003 | 0.3009 | 14.343 | 2.6078 | 0.1003 | 100 | 150 | 1000 | 5.05 | 75 | 4.9 | calibration | 1 | S | Magmasat
De Angelis et al. (2020) | Aug73bc | 69.6 | 0.2 | 15.9 | 2.6 | 2.2 | 4.5 | 3.1 | 1.1 | 93.3 | 51.2099 | 0 | 31.1276 | 0.9037 | 0.40165 | 14.2584 | 2.3095 | 0 | 97.6 | 150 | 1000 | 5 | 77 | 4.2 | calibration | 1 | S | Magmasat
Rader and Larsen (2013) | WD31 | 60 | 1.5 | 18.3 | 4.1 | 2.3 | 5.6 | 5.8 | 1.5 | 97.3 | 52.5527 | 0 | 29.1292 | 1.1011 | 0.1001 | 12.5125 | 4.4044 | 0.1001 | 99.8 | 120 | 975 | 3.91 | 61 | 7.3 | calibration | 1 | S | FTIR
Andujar et al. (2017) | T15 | 60 | 0.9 | 17.4 | 6.3 | 2.9 | 6.3 | 4 | 1.9 | 94.6 | 52.0044 | 0 | 29.7598 | 0.70141 | 0.2004 | 13.928 | 3.4068 | 0.2004 | 99.6 | 100 | 1000 | 3.69 | 68 | 5.9 | calibration | 1 | S | Magmasat
Andujar et al. (2017) | T54 | 62 | 1 | 16.9 | 5.3 | 2.5 | 5.6 | 4.2 | 2 | 94.7 | 54.6324 | 0.10061 | 27.6684 | 1.1067 | 0.50306 | 12.8784 | 3.3202 | 0.30184 | 98.6 | 100 | 1000 | 3.74 | 67 | 6.2 | calibration | 1 | S | Magmasat
Andujar et al. (2016) | usc42 | 66.5 | 0.6 | 16.4 | 3.9 | 1.1 | 4.4 | 5.1 | 1.7 | 94.8 | 51.4099 | 0.10041 | 30.2234 | 0.70287 | 0.20082 | 14.2582 | 3.5144 | 0.10041 | 98 | 200 | 925 | 6.06 | 69 | 6.8 | calibration | 1 | S | Magmasat
Andujar et al. (2016) | usc72 | 63.3 | 1.1 | 16.1 | 5.2 | 1.9 | 5.7 | 4.7 | 1.7 | 95.9 | 52 | 0 | 29.9 | 1 | 0 | 13.2 | 3.7 | 0.1 | 99.7 | 100 | 1000 | 3.82 | 66 | 6.4 | calibration | 1 | S | Magmasat
Takagi et al. (2005) | 64 | 59.8 | 0.8 | 17.2 | 6.7 | 4.4 | 8.6 | 2.1 | 0.3 | 95.5 | 46.1458 | 0 | 33.6334 | 0.80079 | 0.1001 | 18.118 | 1.2012 | 0 | 100.8 | 200 | 1030 | 5.48 | 89 | 2.4 | calibration | 1 | S | Magmasat
Takagi et al. (2005) | 148 | 56.7 | 0.8 | 16.6 | 8.3 | 5.6 | 9.3 | 2.4 | 0.3 | 97.1 | 48.437 | 0.10049 | 31.6549 | 1.5074 | 0.40197 | 16.5811 | 1.8088 | 0 | 102.2 | 100 | 1100 | 3.42 | 84 | 2.7 | calibration | 1 | S | Magmasat
Takagi et al. (2005) | 149 | 55.9 | 0.7 | 17.4 | 7.7 | 5.8 | 9.7 | 2.3 | 0.3 | 96.3 | 47.5931 | 0 | 32.2631 | 1.4027 | 0.20039 | 17.0333 | 1.6031 | 0 | 102.2 | 100 | 1100 | 3.4 | 85 | 2.6 | calibration | 1 | S | Magmasat
Wagner et al. (1995) | 12 | 52.3 | 1.1 | 18.1 | 9.2 | 5.3 | 9.4 | 3.7 | 0.5 | 96.2 | 46.7938 | 0 | 33.4671 | 0.80161 | 0.2004 | 17.4349 | 1.6032 | 0 | 99.8 | 100 | 1050 | 3.42 | 86 | 4.2 | calibration | 1 | S | Magmasat
Wagner et al. (1995) | 14 | 53.5 | 1.2 | 17.9 | 8.5 | 4.9 | 9.2 | 3.8 | 0.5 | 95.5 | 47.8955 | 0 | 32.7653 | 0.8016 | 0.2004 | 16.7334 | 2.004 | 0 | 100.3 | 100 | 1045 | 3.45 | 82 | 4.3 | calibration | 1 | S | Magmasat
Wagner et al. (1995) | 13 | 53.9 | 1.2 | 17.6 | 8.6 | 4.6 | 9 | 4.1 | 0.6 | 95 | 48.5979 | 0 | 32.0646 | 0.80161 | 0.2004 | 16.1325 | 2.3046 | 0 | 99.3 | 100 | 1035 | 3.49 | 79 | 4.7 | calibration | 1 | S | Magmasat
Erdmann et al. (2016) | ME-10-10-20m | 63 | 0.5 | 16.9 | 4.4 | 1.5 | 4.3 | 5.4 | 3.4 | 94.3 | 53.2069 | 0.1002 | 28.357 | 1.002 | 0.1002 | 13.0262 | 4.2085 | 0.3006 | 99.5 | 99 | 950 | 3.92 | 62 | 8.8 | calibration | 1 | S | Magmasat
Erdmann et al. (2016) | ME-9-9-16m | 62.5 | 0.6 | 17.7 | 3.7 | 1.4 | 5.1 | 5.2 | 3 | 92.8 | 50.3504 | 0 | 30.3304 | 0.8008 | 0.1001 | 15.3153 | 3.003 | 0.1001 | 99.9 | 202 | 925 | 6.21 | 73 | 8.2 | calibration | 1 | S | Magmasat
Erdmann et al. (2016) | CE-7-7-26c | 60.7 | 0.6 | 17.8 | 5.1 | 1.7 | 5.8 | 5 | 2.8 | 93.6 | 48.449 | 0 | 31.632 | 1.2012 | 0.1001 | 16.1163 | 2.5025 | 0.2002 | 98.9 | 204 | 950 | 6.13 | 77 | 7.8 | calibration | 1 | S | Magmasat
Erdmann et al. (2016) | ME-7-7-13m | 60.8 | 0.6 | 17.8 | 4.8 | 1.6 | 5.8 | 5.1 | 2.9 | 92.7 | 50.6512 | 0 | 30.4307 | 0.70071 | 0.1001 | 14.9151 | 3.3033 | 0.2002 | 99 | 204 | 950 | 6.31 | 71 | 8 | calibration | 1 | S | Magmasat
Scaillet and Evans (1999) | 42b | 68.8 | 0.3 | 16.9 | 2.3 | 1.2 | 4 | 4.6 | 1.8 | 91.6 | 53.7 | 0 | 28.8 | 0.5 | 0 | 12.1 | 4.7 | 0.1 | 100.8 | 225 | 899 | 6.55 | 58 | 6.4 | calibration | 1 | S | Magmasat
Waters et al. (2015) | MLV-44_750-200-96 | 76.9 | 0.1 | 13.8 | 1.1 | 0.1 | 0.9 | 3.5 | 4.9 | 92.3 | 62.5248 | 0.1002 | 23.7474 | 0.3006 | 0.1002 | 5.3106 | 7.014 | 1.1022 | 100.2 | 200 | 750 | 5.89 | 28 | 8.4 | calibration | 1 | S | Magmasat
Waters et al. (2015) | MLV-44_750-200-48 | 75.9 | 0.1 | 13.5 | 0.8 | 0.1 | 0.9 | 3.8 | 4.8 | 93.6 | 62.2243 | 0.1002 | 23.8476 | 0.3006 | 0.1002 | 5.3106 | 7.1142 | 1.1022 | 100.1 | 200 | 750 | 5.94 | 27 | 8.6 | calibration | 1 | S | Magmasat
Waters et al. (2015) | MLV-44_800-100-72 | 75.7 | 0.2 | 13.1 | 1.1 | 0.2 | 0.9 | 4.1 | 4.8 | 95.2 | 64.9297 | 0.1002 | 21.6432 | 0.7014 | 0.1002 | 4.4088 | 6.513 | 1.6032 | 100.1 | 100 | 800 | 4.08 | 24 | 8.9 | calibration | 1 | S | Magmasat
Waters et al. (2015) | MLV-36_750-220-48 | 76.9 | 0.1 | 14.1 | 0.8 | 0.1 | 1.2 | 3 | 3.8 | 92.9 | 57.6 | 0 | 26.5 | 0.4 | 0 | 8.7 | 6.2 | 0.6 | 100.6 | 220 | 750 | 6.11 | 42 | 6.8 | calibration | 1 | S | Magmasat
Waters et al. (2015) | MLV-36_750-200-120 | 74.4 | 0.2 | 13.9 | 1.3 | 0.2 | 1.3 | 4.1 | 4.6 | 93.5 | 60.8 | 0 | 24.3 | 0.3 | 0 | 6.2 | 7.4 | 0.8 | 99.5 | 200 | 750 | 5.98 | 30 | 8.7 | calibration | 1 | S | Magmasat
Waters et al. (2015) | MLV-36_750-200-48 | 74.5 | 0.2 | 13.9 | 1.3 | 0.2 | 1.2 | 4.1 | 4.5 | 93.5 | 60.482 | 0.1003 | 25.0755 | 0.60181 | 0.2006 | 5.2157 | 7.322 | 0.40121 | 99.7 | 200 | 750 | 5.97 | 28 | 8.6 | calibration | 1 | S | Magmasat
Waters et al. (2015) | MLV-36_800-150-48 | 73.9 | 0.3 | 14 | 1.5 | 0.3 | 1.2 | 4.2 | 4.5 | 96.3 | 61.9 | 0 | 24.9 | 0.3 | 0 | 7.1 | 5.4 | 0.8 | 100.2 | 150 | 800 | 5.13 | 40 | 8.7 | calibration | 1 | S | Magmasat
Waters et al. (2015) | MLV-36_800-100-72 | 75.4 | 0.7 | 13.5 | 1.1 | 0.2 | 0.9 | 4 | 4.8 | 95.8 | 62.6869 | 0.2006 | 22.8682 | 0.70209 | 0.1003 | 5.6167 | 6.6197 | 1.4042 | 100.6 | 100 | 800 | 3.99 | 29 | 8.8 | calibration | 1 | S | Magmasat
Waters et al. (2015) | MLV-36_800-100-48 | 74.1 | 0.3 | 13.7 | 1.5 | 0.2 | 1.2 | 4.4 | 4.6 | 96.1 | 59.9604 | 0 | 25.2254 | 0.70071 | 0.1001 | 8.8089 | 4.3043 | 0.80081 | 99.3 | 100 | 800 | 4.08 | 50 | 9 | calibration | 1 | S | Magmasat
Waters et al. (2015) | MLV-36_900-50-48 | 73.8 | 0.3 | 13.8 | 1.7 | 0.2 | 1.3 | 4.3 | 4.6 | 97.8 | 63.9279 | 0.1002 | 21.8437 | 0.7014 | 0.1002 | 6.2124 | 5.2104 | 1.8036 | 100 | 50 | 900 | 2.63 | 35 | 8.9 | calibration | 1 | S | Magmasat
Waters et al. (2015) | TEQ-34_750-250-120 | 71.9 | 0.4 | 15.2 | 1.4 | 0.2 | 0.7 | 5.6 | 4.6 | 93.5 | 63.2556 | 0.30122 | 22.1897 | 0.70284 | 0.10041 | 4.6187 | 8.3337 | 0.80325 | 99 | 250 | 800 | 7.01 | 22 | 10.2 | calibration | 1 | S | Magmasat
Waters et al. (2015) | TEQ-34_750-200-120 | 70.1 | 0.7 | 15.5 | 2.8 | 0.1 | 0.6 | 4.9 | 5.2 | 93.7 | 64.9635 | 0.20081 | 20.9851 | 1.3053 | 0.20081 | 3.213 | 8.0326 | 1.8073 | 98.6 | 200 | 800 | 5.94 | 16 | 10.1 | calibration | 1 | S | Magmasat
Waters et al. (2015) | TEQ-34_800-250-48 | 69.5 | 0.3 | 16.3 | 1.9 | 0.2 | 1.4 | 5.5 | 4.6 | 93.5 | 61.8486 | 0.1004 | 23.5949 | 0.50202 | 0.30121 | 5.9238 | 7.5303 | 0.40161 | 99.5 | 250 | 750 | 6.9 | 30 | 10.1 | calibration | 1 | S | Magmasat
Waters et al. (2015) | TEQ-34_800-200-48 | 68.9 | 0.4 | 16.6 | 2.4 | 0.2 | 1.2 | 5.6 | 4.6 | 93 | 62.1623 | 0.1001 | 23.6237 | 0.5005 | 0 | 5.6056 | 7.6076 | 0.8008 | 99.7 | 200 | 750 | 5.98 | 28 | 10.2 | calibration | 1 | S | Magmasat
Waters et al. (2015) | TEQ-34_800-150-48 | 70.1 | 0.3 | 15.7 | 1.9 | 0.3 | 1.2 | 5.4 | 5 | 94 | 64.8959 | 0.20061 | 22.1669 | 1.003 | 0.1003 | 3.4103 | 6.2188 | 1.7051 | 99.4 | 150 | 750 | 5.15 | 20 | 10.4 | calibration | 1 | S | Magmasat
Martel et al. (1999) | P1D/5 | 69.7 | 0.4 | 15.2 | 3.7 | 1.1 | 4.3 | 4.1 | 1.4 | 92 | 51.2518 | 0 | 30.3306 | 1.1011 | 0.1001 | 13.814 | 3.4034 | 0.1001 | 99 | 198 | 900 | 6.19 | 69 | 5.5 | calibration | 1 | S | Magmasat
Martel et al. (1999) | D29/6 | 71.8 | 0.5 | 15.1 | 3 | 0.2 | 4.2 | 3.5 | 1.5 | 92.4 | 49.2502 | 0 | 32.0327 | 0.70071 | 0.1001 | 15.1154 | 2.903 | 0.1001 | 98.1 | 220.5 | 903 | 6.47 | 74 | 5 | calibration | 1 | S | Magmasat
Martel et al. (1999) | P1D/22 | 63.4 | 0.5 | 17.2 | 6 | 2.2 | 5.9 | 3.6 | 1 | 91.8 | 47.8483 | 0 | 32.5328 | 1.001 | 0.1001 | 16.4166 | 2.1021 | 0.1001 | 99.1 | 212.6 | 951 | 6.06 | 81 | 4.6 | calibration | 1 | S | Magmasat
Martel et al. (1999) | P1D/33 | 66.3 | 0.5 | 16 | 5.7 | 1.3 | 5 | 3.8 | 1.3 | 91.8 | 51.2516 | 0 | 30.2304 | 0.80081 | 0.1001 | 14.1142 | 3.4034 | 0.1001 | 99.4 | 312.5 | 925 | 7.91 | 69 | 5.1 | calibration | 1 | S | Magmasat
Cadoux et al. (2014) | Experiment 6 (Min I) | 75.1 | 0.3 | 14.3 | 1.2 | 0.4 | 1.4 | 3.8 | 3.6 | 93.7 | 62.4262 | 0.1002 | 22.8462 | 0.90182 | 0.1002 | 5.7116 | 7.2146 | 0.70142 | 98.9 | 97.2 | 850 | 3.93 | 29 | 7.4 | calibration | 1 | S | Magmasat
Cadoux et al. (2014) | Experiment 6 (CR) | 74.5 | 0.4 | 14.6 | 1.2 | 0.4 | 1.3 | 4.3 | 3.4 | 93.3 | 60.6608 | 0 | 24.2243 | 0.7007 | 0.1001 | 6.6066 | 7.3073 | 0.5005 | 99.7 | 97.2 | 850 | 3.94 | 32 | 7.7 | calibration | 1 | S | Magmasat
Cadoux et al. (2014) | Experiment 6 (LP2) | 74.1 | 0.4 | 14.5 | 1.2 | 0.4 | 1.4 | 4.1 | 3.9 | 93.5 | 59 | 0 | 25.2 | 0.8 | 0 | 7.9 | 6.5 | 0.4 | 99.5 | 97.2 | 850 | 3.94 | 39 | 8 | calibration | 1 | S | Magmasat
Cadoux et al. (2014) | Experiment 6 (LP1) | 72.5 | 0.4 | 15.4 | 1.2 | 0.3 | 1.2 | 5.1 | 3.9 | 93.8 | 63.2638 | 0.1001 | 22.5227 | 0.50051 | 0 | 4.4044 | 8.3084 | 0.80081 | 99.1 | 97.2 | 850 | 3.96 | 22 | 9 | calibration | 1 | S | Magmasat
Pichavant et al. (2019) | 0-675-93 | 77.1 | 0 | 13.9 | 0 | 0 | 0.9 | 4.1 | 4 | 89.4 | 63.2 | 0 | 23.2 | 0 | 0 | 4.9 | 8.2 | 0.6 | 99 | 300 | 675 | 7.65 | 24 | 8.1 | calibration | 1 | S | Magmasat
Pichavant et al. (2019) | 0-665-72 | 77.7 | 0 | 13.6 | 0 | 0 | 0.8 | 3.9 | 3.9 | 89.6 | 63.9 | 0 | 22.7 | 0 | 0 | 3.8 | 8.8 | 0.9 | 99.3 | 300 | 665 | 7.66 | 18 | 7.8 | calibration | 1 | S | Magmasat
Pichavant et al. (2019) | 13-675-93 | 76.9 | 0 | 13.4 | 0 | 0 | 1 | 3.8 | 4.9 | 89.6 | 61.3 | 0 | 24.6 | 0 | 0 | 5.9 | 7.7 | 0.5 | 99.9 | 300 | 675 | 7.65 | 29 | 8.7 | calibration | 1 | S | Magmasat
Pichavant et al. (2019) | 13-664-72 | 77 | 0 | 13.4 | 0 | 0 | 1 | 3.9 | 4.7 | 89.8 | 64.6 | 0 | 22.5 | 0 | 0 | 3.6 | 8.4 | 1 | 95.7 | 300 | 664 | 7.66 | 18 | 8.6 | calibration | 1 | S | Magmasat
Larsen (2006) | ACP1 | 73.8 | 0.3 | 14.3 | 1.6 | 0.2 | 1.6 | 5.4 | 3.4 | 96 | 59.9 | 0 | 25.4 | 0.4 | 0 | 6.9 | 7.4 | 0.4 | 99.1 | 65 | 880 | 3.15 | 33 | 8.8 | calibration | 1 | S | Magmasat
Larsen (2006) | ACP3 | 72.6 | 0.3 | 14.9 | 1.3 | 0.2 | 1.8 | 5.7 | 3.1 | 95.7 | 59.3 | 0 | 25.4 | 0.5 | 0 | 7 | 7.4 | 0.4 | 100 | 95 | 840 | 4 | 34 | 8.8 | calibration | 1 | S | Magmasat
Larsen (2006) | ACP7 | 71.8 | 0.3 | 14.7 | 1.5 | 0.3 | 1.7 | 6.2 | 3.1 | 95.9 | 58.4 | 0 | 26.5 | 0.5 | 0 | 7.6 | 6.6 | 0.3 | 101.2 | 110 | 840 | 4.4 | 38 | 9.3 | calibration | 1 | S | Magmasat
Larsen (2006) | ACP9 | 71.9 | 0.5 | 15 | 1.9 | 0.3 | 1.8 | 5.6 | 3.2 | 95.1 | 59.4 | 0 | 25.7 | 0.6 | 0 | 7.1 | 6.9 | 0.4 | 100.6 | 120 | 870 | 4.55 | 35 | 8.8 | calibration | 1 | S | Magmasat
Larsen (2006) | ACP11 | 70.6 | 0.3 | 15.7 | 2.4 | 0.4 | 1.9 | 5.5 | 2.9 | 94.8 | 58.5 | 0 | 26.5 | 0.5 | 0 | 7.7 | 6.5 | 0.4 | 99.7 | 150 | 870 | 5.16 | 39 | 8.4 | calibration | 1 | S | Magmasat
Larsen (2006) | ACP14 | 71.7 | 0.4 | 14.3 | 2.3 | 0.3 | 1.7 | 6.4 | 3 | 95.5 | 58.2584 | 0 | 26.5266 | 0.4004 | 0 | 7.8078 | 6.8068 | 0.3003 | 99.8 | 100 | 890 | 4.14 | 38 | 9.4 | calibration | 1 | S | Magmasat
Larsen (2006) | ACP15 | 70.2 | 0.5 | 15.4 | 2.1 | 0.3 | 2.2 | 6.3 | 2.9 | 94.3 | 57.416 | 0 | 27.0547 | 0.50101 | 0 | 8.1164 | 6.8138 | 0.50101 | 99.4 | 200 | 850 | 6.29 | 39 | 9.2 | calibration | 1 | S | Magmasat
Larsen (2006) | ACP16 | 70.7 | 0.6 | 14.5 | 2.6 | 0.4 | 1.9 | 6.3 | 3.1 | 94.7 | 58.1584 | 0 | 26.2263 | 0.6006 | 0 | 7.8078 | 6.9069 | 0.4004 | 99.7 | 50 | 900 | 2.67 | 38 | 9.4 | calibration | 1 | S | Magmasat
Muir et al. (2014) | STXB4-78-20 | 76.9 | 0.2 | 13.4 | 0.8 | 0.3 | 0.6 | 2.3 | 5.5 | 94.7 | 54.0073 | 0.1002 | 28.7571 | 0.501 | 0.1002 | 12.0239 | 4.2084 | 0.60119 | 100.7 | 200 | 780 | 5.81 | 59 | 7.8 | calibration | 1 | S | Magmasat
Muir et al. (2014) | STXB4-81-20 | 76.1 | 0.3 | 13.6 | 1.1 | 0.4 | 1.1 | 1.9 | 5.6 | 92.6 | 52.511 | 0.1004 | 29.9202 | 0.60242 | 0.1004 | 13.1528 | 3.5141 | 0.50202 | 99.7 | 200 | 810 | 5.85 | 65 | 7.5 | calibration | 1 | S | Magmasat
Muir et al. (2014) | STXB4-84-10 | 72.2 | 0.6 | 14.7 | 2 | 0.9 | 2.9 | 2.1 | 4.6 | 93.7 | 55.465 | 0.1003 | 27.582 | 0.80239 | 0.1003 | 11.6346 | 3.5104 | 1.003 | 100.9 | 100 | 840 | 3.88 | 61 | 6.7 | calibration | 1 | S | Magmasat
Muir et al. (2014) | STXB4-85-12 | 75 | 0.3 | 13.6 | 1.6 | 0.8 | 1.7 | 1.9 | 5 | 93.6 | 51.7558 | 0.1003 | 29.9903 | 0.90272 | 0.1003 | 13.7414 | 3.1094 | 0.60181 | 99.7 | 125 | 850 | 4.48 | 68 | 6.9 | calibration | 1 | S | Magmasat
Muir et al. (2014) | STXB4-87-10 | 75 | 0.5 | 13.5 | 1.5 | 0.9 | 1.5 | 2 | 5.1 | 94.4 | 54.2196 | 0.10041 | 28.8167 | 0.60244 | 0.20081 | 12.1492 | 3.5142 | 0.80325 | 98.8 | 100 | 870 | 3.9 | 62 | 7.1 | calibration | 1 | S | Magmasat
Muir et al. (2014) | STXB4-87-15 | 75.7 | 0.3 | 13.8 | 1.2 | 0.5 | 1.8 | 1.9 | 4.7 | 94.5 | 53.7624 | 0.1003 | 28.7869 | 1.1033 | 0.1003 | 12.237 | 3.5106 | 0.70212 | 99.4 | 150 | 870 | 5.01 | 63 | 6.6 | calibration | 1 | S | Magmasat
Muir et al. (2014) | STXB4-87-20-1 | 72.9 | 0.3 | 15 | 1.8 | 0.7 | 2.6 | 2.2 | 4.4 | 93.8 | 51.7083 | 0.20081 | 29.8202 | 1.3053 | 0.1004 | 13.7554 | 3.0121 | 0.60243 | 99.3 | 200 | 870 | 5.92 | 69 | 6.6 | calibration | 1 | S | Magmasat
Muir et al. (2014) | STXB4-87-5 | 75.8 | 0.3 | 13.4 | 0.9 | 0.2 | 0.8 | 2.1 | 6.4 | 98.9 | 50.2518 | 0.1003 | 31.3948 | 0.60182 | 0.1003 | 14.6442 | 0.40121 | 2.9088 | 99.4 | 50 | 870 | 2.56 | 78 | 8.5 | calibration | 1 | S | Magmasat
Muir et al. (2014) | STXB4-90-15 | 73.1 | 0.4 | 14.8 | 1.7 | 0.8 | 2.2 | 2.1 | 4.9 | 93.1 | 49.5996 | 0 | 31.7638 | 0.60121 | 0.1002 | 15.431 | 2.4048 | 0.40081 | 99.6 | 150 | 900 | 4.95 | 76 | 7 | calibration | 1 | S | Magmasat
Muir et al. (2014) | STXB4-90-5 | 73.7 | 0.4 | 13.9 | 2.3 | 0.5 | 1.7 | 2 | 5.5 | 96.7 | 55.167 | 0.20061 | 27.1823 | 1.7052 | 0.1003 | 11.234 | 3.5106 | 1.2036 | 99.1 | 50 | 900 | 2.54 | 59 | 7.5 | calibration | 1 | S | Magmasat
Sisson and Grove (1993a) | 82-66-10 | 53.2 | 1.2 | 17.7 | 8.1 | 5 | 10 | 3.5 | 0.9 | 94.8 | 47.5427 | 0 | 33.2999 | 0.70211 | 0.2006 | 16.7503 | 1.8054 | 0 | 100 | 100 | 1050 | 3.46 | 84 | 4.4 | calibration | 1 | S | Magmasat
Sisson and Grove (1993a) | 82-66-9 | 54.8 | 1.4 | 17.5 | 8.1 | 4.1 | 8.5 | 4 | 1.1 | 95.4 | 48.4937 | 0 | 32.4295 | 0.80321 | 0.2008 | 16.265 | 2.3092 | 0.1004 | 100.3 | 100 | 1035 | 3.52 | 79 | 5.1 | calibration | 1 | S | Magmasat
SIsson and Grove (1993b) | 79-35q-4 | 49.4 | 0.7 | 19.2 | 8.3 | 6.6 | 12.6 | 2.8 | 0.1 | 92.8 | 44.6339 | 0 | 35.3059 | 0.60181 | 0.1003 | 18.9569 | 0.80241 | 0 | 100.2 | 200 | 1050 | 5.14 | 93 | 2.9 | calibration | 1 | S | Magmasat
SIsson and Grove (1993b) | 79-35q-11 | 49 | 0.7 | 19.7 | 8.7 | 6.4 | 12.1 | 3.1 | 0.1 | 92.8 | 45.5836 | 0 | 35.1416 | 0.50202 | 0.1004 | 18.2736 | 0.80324 | 0 | 99.6 | 200 | 1035 | 5.15 | 93 | 3.2 | calibration | 1 | S | Magmasat
SIsson and Grove (1993b) | 79-35q-10 | 49.1 | 0.7 | 19.5 | 8.8 | 6.4 | 12.2 | 3 | 0.1 | 93.1 | 45.4913 | 0 | 34.6696 | 0.50101 | 0.1002 | 18.5372 | 0.90181 | 0 | 99.7 | 200 | 1025 | 5.16 | 92 | 3.1 | calibration | 1 | S | Magmasat
SIsson and Grove (1993b) | 82-66-3 | 51.5 | 1.2 | 19.2 | 8.7 | 5 | 10 | 3.7 | 0.4 | 93.6 | 46.3934 | 0 | 34.0686 | 0.70141 | 0.1002 | 17.6355 | 1.4028 | 0 | 99.4 | 200 | 1012 | 5.31 | 87 | 4.1 | calibration | 1 | S | Magmasat
SIsson and Grove (1993b) | 82-66-5 | 52.7 | 1.1 | 19.3 | 7.8 | 4.8 | 9.8 | 3.4 | 0.8 | 93.3 | 45.1902 | 0 | 35.07 | 0.501 | 0.1002 | 18.4368 | 1.002 | 0 | 100.2 | 200 | 1000 | 5.38 | 91 | 4.2 | calibration | 1 | S | Magmasat
SIsson and Grove (1993b) | 87S35a-3 | 52.1 | 1.3 | 19.3 | 8.4 | 4.1 | 8.8 | 4.5 | 1 | 93.7 | 46.5463 | 0 | 34.0338 | 0.8008 | 0.1001 | 17.0169 | 1.6016 | 0.1001 | 100.6 | 200 | 970 | 5.52 | 85 | 5.5 | calibration | 1 | S | Magmasat
SIsson and Grove (1993b) | 87S35a-11 | 53.2 | 1.1 | 19.2 | 7.6 | 3.7 | 8.6 | 4.5 | 1.2 | 94.2 | 47.495 | 0 | 33.0662 | 0.8016 | 0.1002 | 16.6333 | 2.004 | 0.1002 | 100 | 200 | 965 | 5.63 | 82 | 5.7 | calibration | 1 | S | Magmasat
SIsson and Grove (1993b) | 87S35a-10 | 56.9 | 0.8 | 18.6 | 6.3 | 2.7 | 7.2 | 5.1 | 1.5 | 94.4 | 48.5489 | 0 | 32.5328 | 0.60061 | 0 | 16.1162 | 2.2022 | 0.1001 | 99.3 | 200 | 950 | 5.87 | 80 | 6.6 | calibration | 1 | S | Magmasat
SIsson and Grove (1993b) | 85S52b-6 | 54.3 | 0.9 | 19.6 | 7.1 | 4.3 | 8.3 | 3.6 | 1.6 | 94.3 | 45.8462 | 0 | 34.3346 | 0.6006 | 0.1001 | 17.8179 | 1.3013 | 0.1001 | 99.3 | 200 | 965 | 5.54 | 88 | 5.2 | calibration | 1 | S | Magmasat
SIsson and Grove (1993b) | 85S52b-14 | 56.5 | 1 | 18.8 | 6.8 | 3.3 | 7.4 | 3.7 | 2 | 94 | 47.1474 | 0 | 33.1333 | 0.7007 | 0.1001 | 17.2173 | 1.7017 | 0.1001 | 99.5 | 200 | 960 | 5.63 | 84 | 5.7 | calibration | 1 | S | Magmasat
SIsson and Grove (1993b) | 85S52b-9 | 57.1 | 0.7 | 19.1 | 6.9 | 2.8 | 6.6 | 4.2 | 2.1 | 93.4 | 47.8478 | 0 | 33.033 | 0.6006 | 0.1001 | 16.4164 | 2.1021 | 0.1001 | 100.1 | 200 | 943 | 5.74 | 81 | 6.3 | calibration | 1 | S | Magmasat
SIsson and Grove (1993b) | 82-66-1_Albite | 55.9 | 0.8 | 20.2 | 6.4 | 3.5 | 7.4 | 4.9 | 0.8 | 93.6 | 49.1497 | 0 | 32.2984 | 0.50153 | 0.10031 | 15.5474 | 2.6079 | 0 | 99.3 | 200 | 965 | 5.66 | 77 | 5.7 | calibration | 1 | S | Magmasat
SIsson and Grove (1993b) | 82-66-1_NaOH0.9 | 55.4 | 0.6 | 19.9 | 6.8 | 3.6 | 7.7 | 4.6 | 1 | 93.6 | 47.5479 | 0 | 32.9332 | 0.70071 | 0.1001 | 16.817 | 2.002 | 0 | 99.2 | 200 | 965 | 5.71 | 82 | 5.6 | calibration | 1 | S | Magmasat
Waters et al. (2021) | 24MR | 53.7 | 1.1 | 18.9 | 5.6 | 6 | 10 | 3.5 | 0.9 | 95.7 | 47.2255 | 0.10091 | 32.8964 | 0.90818 | 0.80727 | 17.4573 | 1.6145 | 0 | 99.9 | 100 | 1100 | 3.45 | 86 | 4.4 | calibration | 1 | S | Magmasat
Waters et al. (2021) | 26MR | 52.4 | 1 | 19.2 | 5.9 | 6.3 | 10.3 | 3.6 | 0.8 | 95.6 | 44.99 | 0 | 34.0681 | 0.8016 | 0.2004 | 18.8377 | 1.3026 | 0 | 100 | 100 | 1100 | 3.42 | 89 | 4.4 | calibration | 1 | S | Magmasat
Waters et al. (2021) | 19MR | 55.9 | 1.3 | 18.4 | 6 | 4.2 | 7.6 | 4.7 | 1.5 | 95.7 | 48.3912 | 0.10061 | 31.6907 | 0.80484 | 0.50303 | 16.3987 | 2.7163 | 0 | 99.7 | 100 | 1050 | 3.6 | 77 | 6.2 | calibration | 1 | S | Magmasat
Nakatani et al. (2022) | HG-605_N | 78.8 | 0.3 | 11.5 | 1.1 | 0.1 | 1.5 | 4.2 | 2.1 | 93.1 | 59.4 | 0 | 24.9 | 0.5 | 0 | 7.9 | 7 | 0.2 | 100.7 | 130 | 825 | 4.92 | 38 | 6.3 | calibration | 1 | S | Magmasat
Nakatani et al. (2022) | HG-597_N | 77.8 | 0.4 | 12 | 1.4 | 0.1 | 2 | 4.1 | 1.6 | 92 | 58.3744 | 0.1003 | 25.5764 | 0.6018 | 0.1003 | 8.8264 | 6.4192 | 0.1003 | 100.5 | 150 | 825 | 5.33 | 43 | 5.7 | calibration | 1 | S | Magmasat
Nakatani et al. (2022) | HG-606_N | 75.7 | 0.3 | 12.7 | 1.7 | 0.1 | 2.5 | 4.7 | 1.5 | 91.2 | 57.7 | 0 | 26 | 0.5 | 0 | 9.2 | 6.2 | 0.1 | 100.1 | 200 | 825 | 6.4 | 45 | 6.2 | calibration | 1 | S | Magmasat
Nakatani et al. (2022) | HG-644_N | 74.6 | 0.4 | 13.7 | 1.5 | 0.1 | 2.9 | 4.9 | 1.3 | 91.9 | 56.7 | 0 | 27 | 0.2 | 0 | 10 | 5.8 | 0.1 | 100.6 | 250 | 825 | 7.25 | 49 | 6.2 | calibration | 1 | S | Magmasat
Nakatani et al. (2022) | HG-629_N | 76.5 | 0.4 | 12.4 | 1.4 | 0.1 | 2.3 | 4.7 | 1.5 | 92.8 | 57.357 | 0.1001 | 26.5263 | 0.6006 | 0 | 9.2091 | 6.006 | 0.1001 | 100.7 | 160 | 840 | 5.59 | 46 | 6.2 | calibration | 1 | S | Magmasat
Nakatani et al. (2022) | HG-599_N | 79 | 0.3 | 11.2 | 1.3 | 0.1 | 1.5 | 4.2 | 1.8 | 94.5 | 59.1 | 0 | 25.1 | 0.5 | 0 | 8.2 | 6.7 | 0.2 | 101.1 | 100 | 850 | 4.22 | 40 | 6 | calibration | 1 | S | Magmasat
Nakatani et al. (2022) | HG-604_N | 77.5 | 0.4 | 11.8 | 1.6 | 0.1 | 2 | 4.3 | 1.6 | 93.9 | 58.5585 | 0.1001 | 25.4254 | 0.5005 | 0 | 8.8088 | 6.5065 | 0.2002 | 100.1 | 130 | 850 | 4.93 | 42 | 5.9 | calibration | 1 | S | Magmasat
Nakatani et al. (2022) | HG-596_N | 76 | 0.4 | 12.8 | 1.7 | 0.1 | 2.4 | 4.3 | 1.5 | 92.3 | 56.9567 | 0.1001 | 26.6265 | 0.5005 | 0 | 9.9099 | 5.8058 | 0.1001 | 100.4 | 150 | 850 | 5.33 | 48 | 5.8 | calibration | 1 | S | Magmasat
Nakatani et al. (2022) | HG-607_N | 75.8 | 0.4 | 12.8 | 1.6 | 0.1 | 2.4 | 4.8 | 1.5 | 92.6 | 57.1572 | 0.1001 | 26.5265 | 0.4004 | 0 | 9.7097 | 5.9059 | 0.1001 | 100 | 170 | 850 | 5.79 | 47 | 6.3 | calibration | 1 | S | Magmasat
Nakatani et al. (2022) | HG-601_N | 74 | 0.4 | 13.5 | 1.8 | 0.1 | 3.1 | 4.9 | 1.3 | 91.7 | 56 | 0 | 27.4 | 0.4 | 0 | 10.5 | 5.5 | 0.1 | 100.2 | 200 | 850 | 6.4 | 51 | 6.2 | calibration | 1 | S | Magmasat
Nakatani et al. (2022) | HG-595_N | 74.9 | 0.5 | 13.2 | 1.9 | 0.1 | 2.8 | 4.6 | 1.4 | 92.3 | 56.0561 | 0.1001 | 27.2272 | 0.5005 | 0 | 10.7107 | 5.4054 | 0.1001 | 100 | 150 | 875 | 5.34 | 52 | 6 | calibration | 1 | S | Magmasat
Nakatani et al. (2022) | HG-643_N | 75.3 | 0.5 | 12.7 | 2.1 | 0.1 | 2.6 | 4.5 | 1.4 | 93.8 | 56.5 | 0 | 26.7 | 0.5 | 0 | 10.5 | 5.5 | 0.1 | 100.2 | 100 | 900 | 4.17 | 51 | 5.9 | calibration | 1 | S | Magmasat
Nakatani et al. (2022) | HG-602_N | 74.2 | 0.5 | 13.5 | 1.9 | 0.1 | 3 | 4.5 | 1.4 | 93.5 | 55.2 | 0 | 27.8 | 0.4 | 0 | 11.4 | 5 | 0.1 | 100.6 | 150 | 900 | 5.33 | 55 | 5.9 | calibration | 1 | S | Magmasat
Nakatani et al. (2022) | HG-605_L | 79.2 | 0.3 | 11.4 | 1.2 | 0.1 | 1.7 | 4 | 1.8 | 92.4 | 58.5 | 0 | 25.5 | 0.5 | 0 | 8.6 | 6.5 | 0.2 | 100.7 | 130 | 825 | 4.93 | 42 | 5.8 | calibration | 1 | S | Magmasat
Nakatani et al. (2022) | HG-597_L | 77.6 | 0.3 | 12.1 | 1.5 | 0.1 | 2.2 | 4.1 | 1.6 | 91.7 | 57.6575 | 0.1001 | 25.7257 | 0.6006 | 0 | 9.4094 | 6.1061 | 0.1001 | 100.2 | 150 | 825 | 5.35 | 46 | 5.7 | calibration | 1 | S | Magmasat
Nakatani et al. (2022) | HG-606_L | 76 | 0.3 | 12.7 | 1.7 | 0.1 | 2.5 | 4.6 | 1.5 | 91.1 | 57.7577 | 0.1001 | 26.026 | 0.6006 | 0 | 9.3093 | 6.1061 | 0.1001 | 100.1 | 200 | 825 | 6.36 | 45 | 6.1 | calibration | 1 | S | Magmasat
Nakatani et al. (2022) | HG-629_L | 76.4 | 0.4 | 12.5 | 1.5 | 0.1 | 2.4 | 4.6 | 1.5 | 91.9 | 56.8565 | 0.1001 | 26.7266 | 0.5005 | 0 | 9.8098 | 5.7057 | 0.1001 | 100.6 | 160 | 840 | 5.58 | 48 | 6.1 | calibration | 1 | S | Magmasat
Nakatani et al. (2022) | HG-599_L | 78.8 | 0.3 | 11.2 | 1.4 | 0.1 | 1.7 | 4.2 | 1.8 | 94.2 | 58.7583 | 0.1001 | 25.3251 | 0.6006 | 0 | 8.5084 | 6.5065 | 0.2002 | 100.8 | 100 | 850 | 4.23 | 42 | 6 | calibration | 1 | S | Magmasat
Nakatani et al. (2022) | HG-601_L | 74.4 | 0.4 | 13.5 | 1.8 | 0.1 | 3 | 4.7 | 1.3 | 90.8 | 56.1 | 0 | 27.2 | 0.4 | 0 | 10.6 | 5.4 | 0.1 | 99.9 | 200 | 850 | 6.38 | 52 | 6 | calibration | 1 | S | Magmasat
Nakatani et al. (2022) | HG-590-L | 72.9 | 0.4 | 14.3 | 1.9 | 0.1 | 3.5 | 4.8 | 1.3 | 90.5 | 54.8 | 0 | 28.3 | 0.4 | 0 | 11.4 | 5 | 0.1 | 100.6 | 250 | 850 | 7.29 | 55 | 6.1 | calibration | 1 | S | Magmasat
Nakatani et al. (2022) | HG-588_L | 72.3 | 0.5 | 14.4 | 2 | 0.1 | 3.7 | 4.9 | 1.2 | 91.4 | 54 | 0 | 28.8 | 0.4 | 0 | 12.1 | 4.5 | 0.1 | 100.4 | 200 | 875 | 6.37 | 59 | 6.1 | calibration | 1 | S | Magmasat
Nakatani et al. (2022) | HG-643_L | 75.5 | 0.5 | 13 | 1.8 | 0.1 | 2.5 | 4.3 | 1.5 | 93.8 | 56.5 | 0 | 27 | 0.4 | 0 | 10.4 | 5.4 | 0.1 | 100.3 | 100 | 900 | 4.14 | 51 | 5.8 | calibration | 1 | S | Magmasat
Nakatani et al. (2022) | HG-602_L | 73.8 | 0.5 | 13.7 | 2 | 0.1 | 3.2 | 4.4 | 1.4 | 92.9 | 55.1 | 0 | 27.9 | 0.4 | 0 | 11.5 | 5 | 0.1 | 101 | 150 | 900 | 5.32 | 56 | 5.8 | calibration | 1 | S | Magmasat
Weber et al. (2017) | H3-2 | 71.7 | 0.2 | 14.5 | 3.1 | 0.2 | 2 | 5.6 | 2.5 | 96.9 | 58.3 | 0 | 25.7 | 0.4 | 0 | 8.6 | 6.7 | 0.2 | 98.9 | 100 | 850 | 4.12 | 41 | 8.1 | calibration | 1 | S | Magmasat
Parat et al. (2008) | 15 | 67.4 | 0.5 | 17.8 | 3 | 0.7 | 4.2 | 3.9 | 2.4 | 90.3 | 51.4 | 0 | 30.5 | 0.5 | 0 | 13.8 | 3.5 | 0.2 | 100.4 | 402.8 | 850 | 9.29 | 68 | 6.3 | calibration | 1 | S | Magmasat
Parat et al. (2008) | 34 | 67.8 | 0.5 | 17.4 | 2.7 | 0.7 | 4.2 | 3.6 | 2.9 | 89.5 | 48.9 | 0 | 32 | 0.7 | 0 | 15.4 | 2.7 | 0.1 | 100.1 | 422.7 | 850 | 9.63 | 75 | 6.5 | calibration | 1 | S | Magmasat
Andujar et al. (2015) | s0968-12 | 53.8 | 1.6 | 18.1 | 9 | 4.6 | 7 | 3.4 | 1 | 93.4 | 48.5969 | 0.3031 | 31.1182 | 2.2227 | 0.70723 | 15.5591 | 2.0207 | 0.20207 | 97.8 | 100 | 1040 | 4.16 | 80 | 4.4 | calibration | 1 | S | Magmasat
Andujar et al. (2015) | s0968-42 | 53.1 | 1 | 19 | 8.7 | 4.6 | 9.9 | 2.8 | 0.6 | 92.5 | 46.2467 | 0 | 33.4337 | 0.60061 | 0.1001 | 18.2184 | 1.3013 | 0 | 99.1 | 200 | 1000 | 5.28 | 89 | 3.4 | calibration | 1 | S | Magmasat
Rondet et al. (2019) | 950Pav2X1ox | 63.4 | 0.9 | 18.6 | 2.9 | 1.1 | 3.2 | 4.9 | 4.6 | 92.1 | 54.7557 | 0 | 27.528 | 0.90092 | 0.1001 | 10.7109 | 5.3054 | 0.50051 | 98.3 | 192 | 950 | 5.79 | 51 | 9.5 | calibration | 1 | S | Magmasat
Marxer and Ulmer (2019) | FM9 | 68.1 | 0.6 | 16.1 | 4 | 1.1 | 4.1 | 3.5 | 2.5 | 92.3 | 48.7491 | 0.1001 | 32.8331 | 0.4004 | 0 | 15.5156 | 2.3023 | 0.1001 | 99.3 | 200 | 900 | 5.94 | 78 | 6 | calibration | 1 | S | Magmasat
Marxer and Ulmer (2019) | FM10 | 71 | 0.4 | 15.3 | 3.1 | 0.7 | 3.3 | 3.4 | 2.7 | 91.7 | 49.9 | 0 | 32.1 | 0.4 | 0 | 14.6 | 2.8 | 0.1 | 99.5 | 200 | 875 | 6 | 74 | 6.1 | calibration | 1 | S | Magmasat
Marxer et al. (2022) | FM146 | 60.6 | 0.7 | 18 | 5.2 | 2.6 | 5.6 | 4 | 2.6 | 94 | 47.5472 | 0 | 33.233 | 0.80079 | 0.1001 | 16.3162 | 2.002 | 0.1001 | 100.8 | 200 | 960 | 5.86 | 81 | 6.6 | calibration | 1 | S | Magmasat
Marxer et al. (2022) | FM164 | 66.8 | 0.4 | 16.9 | 3.2 | 1.3 | 3.4 | 4 | 3.3 | 94 | 49.1491 | 0 | 32.1321 | 0.9009 | 0.1001 | 15.1151 | 2.4024 | 0.2002 | 100 | 200 | 900 | 6.04 | 77 | 7.3 | calibration | 1 | S | Magmasat
Marxer et al. (2022) | FM131 | 61.6 | 0.8 | 19.5 | 4.1 | 1.8 | 5 | 4 | 2.4 | 90.1 | 46.8936 | 0.1002 | 34.068 | 0.4008 | 0.1002 | 16.6332 | 1.8036 | 0.1002 | 100.2 | 400 | 900 | 9.1 | 83 | 6.4 | calibration | 1 | S | Magmasat
Marxer et al. (2022) | FM145 | 64.6 | 0.5 | 18.9 | 3.6 | 1.3 | 4 | 3.9 | 2.6 | 91.3 | 47.7475 | 0 | 33.5334 | 0.4004 | 0.1001 | 16.2161 | 1.9019 | 0.2002 | 100.5 | 400 | 870 | 9.17 | 81 | 6.5 | calibration | 1 | S | Magmasat
Caricchi and Blundy (2015) | FCT1-10 | 70.7 | 0.4 | 15.9 | 1.6 | 0.5 | 2.1 | 3.8 | 5 | 94 | 56.7282 | 0.1004 | 27.0086 | 0.70283 | 0.20081 | 9.438 | 5.6226 | 0.70283 | 99.6 | 200 | 875 | 6.04 | 46 | 8.8 | calibration | 1 | S | Magmasat
Gaetani et al. (1994) | 5 | 54.5 | 0.7 | 18.2 | 8.1 | 5.5 | 10.5 | 1.8 | 0.4 | 93.3 | 45.8385 | 0 | 33.9024 | 0.70212 | 0.20061 | 18.9573 | 0.70212 | 0 | 99.4 | 200 | 1020 | 5.53 | 94 | 2.2 | calibration | 1 | S | Magmasat
Gaetani et al. (1994) | 6 | 56.3 | 0.8 | 17.4 | 8.2 | 4.8 | 9.5 | 2.1 | 0.5 | 92.6 | 46.0916 | 0 | 33.9675 | 0.80159 | 0.2004 | 18.0359 | 1.1022 | 0 | 100.6 | 200 | 1005 | 5.67 | 90 | 2.6 | calibration | 1 | S | Magmasat
Firth et al. (2019) | TR-10 | 57.1 | 0.6 | 17.2 | 10.3 | 3.3 | 8.8 | 1.9 | 0.5 | 94.7 | 46.4399 | 0.1003 | 34.1027 | 1.1033 | 0.2006 | 17.8538 | 0.90272 | 0.1003 | 99.6 | 200 | 985 | 5.41 | 91 | 2.4 | calibration | 1 | S | Magmasat
Almeev et al. (2013) | AB61 | 61.9 | 1.1 | 17.6 | 4.7 | 3.2 | 6.3 | 3.6 | 1.4 | 97 | 49.0935 | 0.1006 | 31.4883 | 1.509 | 0.40241 | 15.2914 | 2.3138 | 0.3018 | 100.4 | 102 | 1000 | 2.86 | 77 | 5 | calibration | 1 | S | FTIR
Pichavant et al. (2002) | HAB1 | 61.7 | 0.6 | 17.6 | 7.3 | 1.9 | 6.4 | 3.1 | 1.2 | 90.4 | 45.4 | 0 | 34.1 | 0.8 | 0 | 18.4 | 1.2 | 0 | 99.5 | 398.8 | 949 | 8.92 | 89 | 4.3 | calibration | 1 | S | Magmasat
Mandler et al. (2014) | 692Ja-29 | 62.8 | 1.1 | 17 | 5.6 | 1.7 | 4.2 | 5.7 | 1.3 | 96.9 | 55.6556 | 0 | 27.7277 | 0.9009 | 0.1001 | 10.3103 | 5.3053 | 0.1001 | 100.1 | 100 | 970 | 3.81 | 51 | 7 | calibration | 1 | S | Magmasat
Mandler et al. (2014) | 692Ja-38a | 67.4 | 0.6 | 16.4 | 3.7 | 1.3 | 2.6 | 6.3 | 1.5 | 96.1 | 56.7569 | 0 | 27.2273 | 0.7007 | 0.1001 | 9.5095 | 5.6056 | 0.2002 | 99.8 | 100 | 950 | 3.95 | 48 | 7.8 | calibration | 1 | S | Magmasat
Mandler et al. (2014) | 692Ja-45 | 67.2 | 0.7 | 16.5 | 3.9 | 1 | 2.7 | 5.9 | 1.8 | 97.2 | 56.1558 | 0 | 27.3271 | 0.8008 | 0.1001 | 9.5094 | 6.1061 | 0.2002 | 100.7 | 100 | 935 | 3.92 | 46 | 7.7 | calibration | 1 | S | Magmasat
Mandler et al. (2014) | 272Ja-1 | 69.6 | 0.6 | 16 | 3 | 0.7 | 2 | 5.7 | 2 | 96.8 | 58.6 | 0 | 25.8 | 0.6 | 0 | 8 | 6.9 | 0.2 | 100.3 | 100 | 920 | 3.96 | 39 | 7.7 | calibration | 1 | S | Magmasat
Mandler et al. (2014) | 272Ja-2b | 70.4 | 0.5 | 15.7 | 3 | 0.6 | 1.7 | 5.9 | 2.1 | 96.2 | 60.4275 | 0 | 24.876 | 0.60428 | 0.10071 | 6.9492 | 7.4527 | 0.30214 | 99.8 | 100 | 900 | 4 | 33 | 8 | calibration | 1 | S | Magmasat
First et al. (2021) | QD34 | 71.2 | 0.3 | 15.6 | 1.8 | 0.3 | 1.3 | 5.1 | 4 | 94.4 | [9 empty] | 125 | 860 | 4.6 |  | 9.1 | calibration | 1 | S | Magmasat
First et al. (2021) | QD35 | 72.7 | 0.2 | 14.9 | 1.5 | 0.2 | 0.9 | 5.1 | 4.3 | 95 | [9 empty] | 150 | 835 | 5.17 |  | 9.4 | calibration | 1 | S | Magmasat
First et al. (2021) | QD36 | 72.1 | 0.3 | 15.6 | 1.3 | 0.2 | 1.2 | 5.2 | 4.1 | 93.9 | [9 empty] | 175 | 810 | 5.63 |  | 9.3 | calibration | 1 | S | Magmasat
First et al. (2021) | QZ-100 | 71.2 | 0.3 | 15.5 | 1.9 | 0.4 | 1.5 | 5.2 | 3.8 | 95.1 | [9 empty] | 125 | 875 | 4.6 |  | 9 | calibration | 1 | S | Magmasat
First et al. (2021) | QZ-102 | 71.6 | 0.3 | 15.5 | 1.8 | 0.3 | 1.4 | 5.2 | 3.8 | 94.9 | [9 empty] | 125 | 850 | 4.61 |  | 9 | calibration | 1 | S | Magmasat
First et al. (2021) | QZ-104 | 73 | 0.2 | 14.8 | 1.5 | 0.2 | 0.9 | 5 | 4.4 | 95.1 | [9 empty] | 100 | 850 | 4.04 |  | 9.4 | calibration | 1 | S | Magmasat
First et al. (2021) | QZ-105 | 72.1 | 0.2 | 15.3 | 1.4 | 0.2 | 0.9 | 5.4 | 4.4 | 95.2 | [9 empty] | 125 | 835 | 4.64 |  | 9.8 | calibration | 1 | S | Magmasat
First et al. (2021) | QZ-106 | 68.6 | 0.4 | 16.7 | 2.4 | 0.6 | 2.3 | 5.4 | 3.4 | 94.5 | [9 empty] | 175 | 875 | 5.64 |  | 8.8 | calibration | 1 | S | Magmasat
First et al. (2021) | QZ-107A | 68.9 | 0.3 | 17 | 1.8 | 0.4 | 1.9 | 5.8 | 3.8 | 93.7 | [9 empty] | 175 | 860 | 5.68 |  | 9.6 | calibration | 1 | S | Magmasat
First et al. (2021) | QZ-107B | 69.4 | 0.4 | 16.7 | 2.1 | 0.5 | 2.1 | 5.4 | 3.5 | 93.4 | [9 empty] | 175 | 860 | 5.63 |  | 8.9 | calibration | 1 | S | Magmasat
First et al. (2021) | QZ-108 | 73.7 | 0.2 | 14.5 | 1.3 | 0.2 | 0.8 | 5.1 | 4.1 | 94.5 | [9 empty] | 125 | 810 | 4.64 |  | 9.2 | calibration | 1 | S | Magmasat
First et al. (2021) | QZ-109 | 69.7 | 0.3 | 16.2 | 2.3 | 0.5 | 2 | 5.3 | 3.6 | 95.1 | [9 empty] | 125 | 890 | 4.58 |  | 8.9 | calibration | 1 | S | Magmasat
First et al. (2021) | QZ-110 | 75.4 | 0.2 | 14.2 | 0.9 | 0.1 | 0.7 | 3.9 | 4.6 | 95.2 | [9 empty] | 100 | 810 | 4 |  | 8.5 | calibration | 1 | S | Magmasat
First et al. (2021) | QZ-111A | 71.3 | 0.3 | 15.8 | 1.5 | 0.3 | 1.4 | 5.4 | 4 | 94.7 | [9 empty] | 150 | 850 | 5.16 |  | 9.4 | calibration | 1 | S | Magmasat
First et al. (2021) | QZ-111B | 70.7 | 0.3 | 16.2 | 1.4 | 0.3 | 1.3 | 5.7 | 4.1 | 94.8 | [9 empty] | 150 | 850 | 5.17 |  | 9.8 | calibration | 1 | S | Magmasat
First et al. (2021) | QZ-112 | 69 | 0.3 | 16.9 | 2.1 | 0.4 | 1.8 | 5.7 | 3.8 | 94.6 | [9 empty] | 150 | 875 | 5.15 |  | 9.5 | calibration | 1 | S | Magmasat
First et al. (2021) | QZ-114 | 73.2 | 0.3 | 14.6 | 1.5 | 0.2 | 0.8 | 5 | 4.5 | 96.1 | [9 empty] | 75 | 850 | 3.39 |  | 9.5 | calibration | 1 | S | Magmasat
First et al. (2021) | QZ-115 | 68.6 | 0.3 | 16.9 | 1.7 | 0.2 | 0.6 | 6.6 | 5 | 96.8 | [9 empty] | 75 | 875 | 3.4 |  | 11.6 | calibration | 1 | S | Magmasat
First et al. (2021) | QZ-116 | 71.1 | 0.3 | 16 | 1.5 | 0.3 | 1.6 | 5.3 | 3.7 | 94.2 | [9 empty] | 175 | 835 | 5.64 |  | 9 | calibration | 1 | S | Magmasat
First et al. (2021) | QZ-117 | 72.1 | 0.4 | 14.9 | 1.8 | 0.3 | 1.2 | 5.2 | 4 | 96.2 | [9 empty] | 75 | 875 | 3.38 |  | 9.2 | calibration | 1 | S | Magmasat
First et al. (2021) | QZ-118 | 72.1 | 0.3 | 14.8 | 2 | 0.3 | 1.1 | 5.2 | 4.1 | 97.6 | [9 empty] | 50 | 900 | 2.63 |  | 9.3 | calibration | 1 | S | Magmasat
First et al. (2021) | QZ-120 | 70.4 | 0.4 | 15.6 | 2.2 | 0.4 | 1.5 | 5.6 | 3.8 | 95.6 | [9 empty] | 100 | 875 | 4.03 |  | 9.4 | calibration | 1 | S | Magmasat
First et al. (2021) | QZ-121 | 71 | 0.3 | 15.5 | 1.9 | 0.4 | 1.3 | 5.6 | 3.9 | 95.6 | [9 empty] | 100 | 875 | 4.03 |  | 9.5 | calibration | 1 | S | Magmasat
First et al. (2021) | QZ-123 | 75.4 | 0.3 | 13.5 | 1.2 | 0.2 | 0.8 | 4.2 | 4.4 | 96.2 | [9 empty] | 75 | 835 | 3.4 |  | 8.6 | calibration | 1 | S | Magmasat
Sisson and Grove (1993b) | 79-35q-12 | 52.3 | 1 | 19.2 | 8 | 5 | 9.6 | 4.2 | 0.2 | 93.7 | 45.8459 | 0 | 34.1342 | 0.6006 | 0.1001 | 18.2182 | 1.1011 | 0 | 99.9 | 200 | 1000 | 5.44 | 90 | 4.4 | calibration | 1 | S | Magmasat
Sisson and Grove (1993b) | 82-62-3 | 51.5 | 1.2 | 19.2 | 8.7 | 5 | 10 | 3.7 | 0.4 | 93.6 | 46.3466 | 0 | 34.0342 | 0.7007 | 0.1001 | 17.6177 | 1.4014 | 0 | 99.4 | 200 | 1012 | 5.31 | 87 | 4.1 | calibration | 1 | S | Magmasat
Sisson and Grove (1993b) | 82-62-4 | 51.8 | 1.3 | 19.4 | 8.6 | 4.6 | 9.6 | 4 | 0.5 | 92.7 | 46.7941 | 0 | 33.6677 | 0.40081 | 0.2004 | 17.7356 | 1.503 | 0 | 99.5 | 200 | 1000 | 5.34 | 87 | 4.5 | calibration | 1 | S | Magmasat
Sisson and Grove (1993b) | 82-66-7 | 59.1 | 0.5 | 19.1 | 5.2 | 3.3 | 7.5 | 4 | 0.9 | 92.5 | 46.7469 | 0 | 33.5336 | 0.5005 | 0.1001 | 17.3174 | 1.7017 | 0 | 99.7 | 200 | 965 | 5.75 | 85 | 4.9 | calibration | 1 | S | Magmasat
Sisson and Grove (1993b) | 87S35a-13 | 60 | 0.6 | 18.9 | 5.3 | 1.8 | 5.7 | 5.4 | 1.8 | 93.9 | 50.8507 | 0 | 30.9309 | 0.6006 | 0.1001 | 14.2142 | 3.4034 | 0.1001 | 100.2 | 200 | 925 | 5.99 | 69 | 7.2 | calibration | 1 | S | Magmasat
Sisson and Grove (1993b) | 79-35g-16 | 51.1 | 0.9 | 17.5 | 8.9 | 6.1 | 11.5 | 3.5 | 0.2 | 94.5 | 47.0944 | 0 | 33.1665 | 0.70141 | 0.2004 | 17.2345 | 1.7034 | 0 | 99.8 | 100 | 1082 | 3.37 | 85 | 3.7 | calibration | 1 | S | Magmasat
Sisson and Grove (1993a) | 82-66-8 | 55.8 | 1.5 | 17.4 | 8.2 | 3.5 | 7.7 | 4.2 | 1.2 | 94.9 | 48.3965 | 0 | 32.4647 | 0.7014 | 0.1002 | 16.1322 | 2.2044 | 0.1002 | 100.5 | 100 | 1020 | 3.55 | 80 | 5.4 | calibration | 1 | S | Magmasat
Andujar et al. (2023) | DR08-164 | 61.7 | 0.5 | 18.6 | 5 | 0.7 | 2.3 | 6.7 | 4 | 95.9 | 59.0591 | 0 | 24.4244 | 1.1011 | 0.1001 | 8.5085 | 6.006 | 0.8008 | 100 | 100 | 925 | 3.96 | 42 | 10.7 | calibration | 1 | S | Magmasat
Muir et al. (2014) | STXB4-78-15 | 75.9 | 0.4 | 13.2 | 1.3 | 0.5 | 1.2 | 1.6 | 5.6 | 95.4 | [9 empty] | 150 | 780 | 5.13 |  | 7.2 | calibration | 1 | S | Magmasat
Muir et al. (2014) | STXB4-81-5 | 76.1 | 0.2 | 13.3 | 0.7 | 0.2 | 0.8 | 2.2 | 6.3 | 97.6 | [9 empty] | 50 | 810 | 2.6 |  | 8.5 | calibration | 1 | S | Magmasat
Couch et al. (2003) | sc12 | 79 | 0.5 | 11.3 | 1.6 | 0.2 | 1.1 | 3.5 | 3.2 | 97 | [9 empty] | 25 | 925 | 1.77 |  | 6.7 | calibration | 1 | S | Magmasat
Couch et al. (2003) | sc2 | 79.3 | 0.5 | 11.2 | 1.3 | 0.2 | 1.2 | 3.3 | 3.2 | 94.6 | [9 empty] | 50 | 875 | 2.7 |  | 6.5 | calibration | 1 | S | Magmasat
Couch et al. (2003) | sc3 | 78.6 | 0.4 | 11.6 | 1.7 | 0.3 | 1.7 | 3.6 | 2.2 | 96 | [9 empty] | 50 | 900 | 2.7 |  | 5.8 | calibration | 1 | S | Magmasat
Couch et al. (2003) | sc7 | 78.8 | 0.2 | 11.6 | 1.8 | 0.3 | 1.8 | 3.4 | 2.4 | 95 | [9 empty] | 50 | 925 | 2.7 |  | 5.8 | calibration | 1 | S | Magmasat
Couch et al. (2003) | sc80 | 73.8 | 0.3 | 13.9 | 2.1 | 0.9 | 3.6 | 3.7 | 1.8 | 95.7 | [9 empty] | 50 | 995 | 2.61 |  | 5.5 | calibration | 1 | S | Magmasat
Couch et al. (2003) | sc63 | 73.7 | 0.5 | 14.2 | 1.9 | 0.9 | 3.6 | 3.6 | 1.7 | 94.7 | [9 empty] | 85 | 950 | 3.61 |  | 5.3 | calibration | 1 | S | Magmasat
Couch et al. (2003) | sc51 | 78.2 | 0.2 | 12.2 | 1.3 | 0.5 | 2 | 3.5 | 2.2 | 94.4 | [9 empty] | 100 | 875 | 4.12 |  | 5.7 | calibration | 1 | S | Magmasat
Couch et al. (2003) | sc73 | 73.8 | 0.4 | 14.2 | 1.9 | 0.8 | 3.6 | 3.6 | 1.7 | 95.8 | [9 empty] | 110 | 950 | 4.25 |  | 5.3 | calibration | 1 | S | Magmasat
Couch et al. (2003) | sc53 | 74.5 | 0.3 | 12.9 | 2.2 | 1 | 3.6 | 3.7 | 1.8 | 94.7 | [9 empty] | 115 | 900 | 4.46 |  | 5.5 | calibration | 1 | S | Magmasat
Couch et al. (2003) | sc76 | 73 | 0.2 | 14.3 | 2.3 | 0.8 | 4 | 3.7 | 1.8 | 92.8 | [9 empty] | 115 | 970 | 4.37 |  | 5.5 | calibration | 1 | S | Magmasat
Couch et al. (2003) | sc10 | 77.8 | 0.3 | 12.7 | 1.3 | 0.5 | 2 | 3.3 | 1.9 | 94.1 | [9 empty] | 125 | 875 | 4.67 |  | 5.2 | calibration | 1 | S | Magmasat
Couch et al. (2003) | sc26 | 75.9 | 0.2 | 13.7 | 1.4 | 0.6 | 2.8 | 3.7 | 1.8 | 93.6 | [9 empty] | 160 | 875 | 5.42 |  | 5.5 | calibration | 1 | S | Magmasat
Couch et al. (2003) | sc69 | 77.8 | 0.2 | 12.9 | 1.1 | 0.4 | 2.3 | 3.3 | 2.1 | 92.2 | [9 empty] | 175 | 825 | 5.7 |  | 5.4 | calibration | 1 | S | Magmasat
Botcharnikov et al. (2008) | B44 | 49.3 | 3.2 | 14.5 | 13.2 | 5.2 | 10.2 | 2.8 | 0.3 | 98.7 | 52.7257 | 0.40403 | 28.585 | 1.5151 | 0.60604 | 13.5349 | 3.5352 | 0.10101 | 100.3 | 200 | 1100 | 1.45 | 68 | 3.1 | calibration | 0.2 | U | Magmasat
Botcharnikov et al. (2008) | B148 | 50 | 3.5 | 14.9 | 12.3 | 5.3 | 10.3 | 3 | 0.4 | 99.6 | 52.1196 | 0.40403 | 28.989 | 1.4141 | 0.60604 | 13.939 | 3.4342 | 0.10101 | 100.3 | 200 | 1100 | 1.46 | 69 | 3.4 | calibration | 0.2 | U | Magmasat
Costa et al. (2004) | 11 | 73.9 | 0.4 | 14.1 | 1.7 | 0.5 | 1.9 | 3.5 | 3.9 | 93.7 | 57.5164 | 0 | 26.3533 | 0.90183 | 0.1002 | 9.3189 | 5.5112 | 0.50101 | 98.9 | 206 | 900 | 3.43 | 47 | 7.4 | calibration | 0.7 | U | Magmasat
Costa et al. (2004) | 18 | 69.8 | 0.4 | 16.1 | 1.8 | 1.4 | 3.3 | 4.2 | 3 | 92.1 | 54.2096 | 0 | 27.9565 | 1.1022 | 0.20041 | 11.9241 | 4.5091 | 0.30061 | 98.9 | 207 | 950 | 5.01 | 58 | 7.2 | calibration | 0.81 | U | Magmasat
Costa et al. (2004) | 19 | 71.2 | 0.4 | 15.3 | 1.6 | 1.1 | 2.9 | 4.2 | 3.3 | 92.7 | 59.4429 | 0 | 24.8013 | 1.2049 | 0.40164 | 8.9365 | 4.5185 | 1.0041 | 97.9 | 207 | 950 | 4.51 | 49 | 7.5 | calibration | 0.71 | U | Magmasat
Costa et al. (2004) | 20 | 73.1 | 0.3 | 14.3 | 1.7 | 0.8 | 2 | 4.1 | 3.6 | 94.5 | 58.6188 | 0 | 25.151 | 1.1022 | 0.20041 | 9.3189 | 4.9099 | 0.90183 | 98.7 | 207 | 950 | 4 | 48 | 7.7 | calibration | 0.61 | U | Magmasat
Rader and Larsen (2013) | WD06 | 60.9 | 1.8 | 15.7 | 4.8 | 2.6 | 6.1 | 5.7 | 1.6 | 97.4 | 52.5528 | 0 | 30.1303 | 1.001 | 0.1001 | 11.7118 | 4.5045 | 0.1001 | 99.5 | 75 | 1025 | 2.6 | 59 | 7.3 | calibration | 0.26 | U | FTIR
Rader and Larsen (2013) | WD18 | 59.6 | 1.9 | 17.2 | 4.9 | 2.8 | 5.6 | 5.7 | 1.5 | 97.1 | 53.1606 | 0 | 29.4891 | 1.2036 | 0.30091 | 11.5348 | 4.4133 | 0.20061 | 99.3 | 100 | 1025 | 1.48 | 58 | 7.2 | calibration | 0.27 | U | Magmasat
Andujar et al. (2017) | T7 | 62.6 | 0.8 | 17.2 | 5.9 | 1.8 | 4.6 | 4.1 | 2.6 | 93.7 | 55.8788 | 0 | 27.3364 | 0.60301 | 0.50251 | 11.8592 | 4.2211 | 0.201 | 100.2 | 200 | 950 | 4.89 | 60 | 6.7 | calibration | 0.84 | U | Magmasat
Andujar et al. (2017) | T31 | 63 | 1.3 | 15.8 | 6.4 | 1.8 | 4.6 | 4.3 | 2.7 | 95.8 | 55.3843 | 0.10052 | 27.2398 | 1.0052 | 0.40206 | 11.1573 | 4.8248 | 0.40206 | 97.4 | 400 | 1025 | 4.96 | 55 | 7 | calibration | 0.55 | U | Magmasat
Andujar et al. (2017) | T32 | 63.1 | 1.2 | 16.1 | 5.8 | 1.7 | 4.4 | 4.3 | 3 | 95.1 | 56.1138 | 0.1002 | 27.3555 | 0.60122 | 0.1002 | 10.1205 | 5.411 | 0.40081 | 98.6 | 400 | 1025 | 3.18 | 50 | 7.3 | calibration | 0.3 | U | Magmasat
Andujar et al. (2017) | T36 | 63.7 | 1.1 | 16.9 | 5.9 | 1.6 | 4.5 | 4.5 | 2.6 | 94.9 | 56.8708 | 0.1003 | 26.6801 | 1.003 | 0.2006 | 9.6289 | 5.316 | 0.50151 | 99.9 | 400 | 1000 | 4.39 | 49 | 7.1 | calibration | 0.47 | U | Magmasat
Andujar et al. (2017) | T55 | 63.9 | 1 | 16.2 | 4.9 | 2.1 | 4.5 | 4.7 | 2.6 | 95.1 | 55.8828 | 0.20102 | 26.7353 | 1.1056 | 0.30153 | 11.458 | 4.3219 | 0.50254 | 98.8 | 100 | 1000 | 3.36 | 58 | 7.3 | calibration | 0.86 | U | Magmasat
Andujar et al. (2017) | T24 | 61.1 | 0.8 | 17.9 | 5.6 | 2.6 | 5.5 | 4.1 | 2 | 93.4 | 52.5059 | 0 | 29.3592 | 0.80162 | 0.2004 | 13.1265 | 3.9079 | 0.1002 | 99.2 | 200 | 975 | 4.9 | 65 | 6.1 | calibration | 0.85 | U | Magmasat
Andujar et al. (2017) | T39 | 62.4 | 1 | 17.7 | 4.8 | 2 | 5 | 4.5 | 2.4 | 93.5 | 56.9277 | 0 | 27.008 | 1.004 | 0.40161 | 11.245 | 3.7149 | 0.2008 | 100 | 400 | 1000 | 6.3 | 62 | 6.9 | calibration | 0.72 | U | Magmasat
Andujar et al. (2017) | T43 | 65.3 | 0.6 | 16.5 | 4.1 | 1.8 | 4.3 | 4.5 | 2.7 | 93.9 | 57.6148 | 0 | 26.4527 | 0.9018 | 0.2004 | 9.6192 | 5.1102 | 0.6012 | 100.4 | 400 | 975 | 6.29 | 49 | 7.2 | calibration | 0.7 | U | Magmasat
Andujar et al. (2017) | T46 | 66.5 | 0.4 | 16.7 | 3.7 | 1.3 | 4.5 | 4.4 | 2.3 | 92.6 | 54.2091 | 0.1002 | 28.1567 | 0.60121 | 0.1002 | 12.0242 | 4.6093 | 0.2004 | 99.4 | 400 | 950 | 8.02 | 58 | 6.7 | calibration | 0.88 | U | Magmasat
Andujar et al. (2017) | T47 | 70.2 | 0.4 | 15.9 | 2.9 | 0.9 | 3 | 3.7 | 3.1 | 94.5 | 60.1073 | 0.10051 | 24.7264 | 1.0051 | 0.40206 | 8.5437 | 4.8247 | 0.90462 | 97.8 | 400 | 950 | 6.22 | 47 | 6.8 | calibration | 0.69 | U | Magmasat
Andujar et al. (2016) | usc65 | 66 | 0.9 | 15.4 | 5.1 | 1.3 | 3.7 | 4.7 | 2.4 | 95.4 | 56.7738 | 0.10031 | 26.3808 | 1.1034 | 0.20061 | 10.2313 | 5.216 | 0.40123 | 98 | 200 | 1000 | 2.61 | 51 | 7.1 | calibration | 0.36 | U | Magmasat
Andujar et al. (2016) | usc33 | 60.4 | 1.1 | 16.4 | 7.7 | 2.1 | 5.6 | 4.6 | 1.6 | 95.5 | 53.7074 | 0.1002 | 28.4569 | 1.2024 | 0.1002 | 12.1242 | 4.3086 | 0.1002 | 100 | 200 | 975 | 4.21 | 60 | 6.2 | calibration | 0.71 | U | Magmasat
Andujar et al. (2016) | usc34 | 62.9 | 1.1 | 15.7 | 6.7 | 1.7 | 4.6 | 4.9 | 1.9 | 96.3 | 56.3874 | 0.20102 | 27.0378 | 1.1056 | 0.30154 | 10.8553 | 4.322 | 0.30154 | 98.1 | 200 | 975 | 3.64 | 57 | 6.8 | calibration | 0.58 | U | Magmasat
Andujar et al. (2016) | usc70 | 62.2 | 1.3 | 15.4 | 8.1 | 1.7 | 4.7 | 4.1 | 2 | 94.6 | 56.5707 | 0.20061 | 26.5802 | 1.2036 | 0.1003 | 9.6291 | 5.8176 | 0.30091 | 99.4 | 400 | 1000 | 3.05 | 47 | 6.1 | calibration | 0.29 | U | Magmasat
Andujar et al. (2016) | usc39 | 62.1 | 0.8 | 17.4 | 6.3 | 1 | 5.1 | 4.8 | 1.9 | 95.7 | 58.4926 | 0.30151 | 26.1307 | 1.005 | 0.1005 | 9.0453 | 4.6231 | 0.20101 | 100 | 400 | 975 | 4.61 | 51 | 6.7 | calibration | 0.49 | U | Magmasat
Andujar et al. (2016) | usc83 | 65.2 | 0.8 | 16.9 | 5.1 | 0.7 | 4.4 | 4.8 | 1.7 | 93.9 | 59.0186 | 0.1002 | 25.2508 | 0.80161 | 0.1002 | 9.7195 | 4.9099 | 0.40081 | 99.5 | 400 | 925 | 7.42 | 51 | 6.5 | calibration | 0.83 | U | Magmasat
Andujar et al. (2016) | usc84 | 68.3 | 0.5 | 15.4 | 3.9 | 0.9 | 3.5 | 5 | 2.3 | 94 | 57.5695 | 0.1003 | 26.2774 | 0.90266 | 0.1003 | 10.0295 | 5.1151 | 0.30089 | 102.1 | 400 | 925 | 6.28 | 51 | 7.3 | calibration | 0.68 | U | Magmasat
Andujar et al. (2016) | usc28 | 61.9 | 0.9 | 16.1 | 7.6 | 1.6 | 5.1 | 4.7 | 1.8 | 94.6 | 53.5211 | 0.30181 | 29.9799 | 0.1006 | 0.30181 | 12.5755 | 3.4205 | 0.40241 | 100 | 200 | 1000 | 4.18 | 65 | 6.5 | calibration | 0.7 | U | Magmasat
Andujar et al. (2016) | usc2 | 62.4 | 1.1 | 15.7 | 7.7 | 1.4 | 4.7 | 4.6 | 2 | 96.6 | 56.1465 | 0 | 27.3172 | 0.1008 | 0.80641 | 10.8866 | 5.1409 | 0.3024 | 100.6 | 200 | 975 | 4.09 | 53 | 6.6 | calibration | 0.68 | U | Magmasat
Andujar et al. (2016) | usc3 | 62.6 | 1.1 | 15.6 | 8 | 1.4 | 4.9 | 4.5 | 2 | 96.9 | 56.6447 | 0.20122 | 25.6561 | 1.811 | 0.40245 | 10.0612 | 5.1312 | 0.50306 | 98.6 | 200 | 975 | 3.25 | 50 | 6.5 | calibration | 0.51 | U | Magmasat
Andujar et al. (2016) | usc25 | 61.3 | 1.2 | 16.3 | 7.7 | 1.7 | 4.9 | 4.6 | 1.9 | 97.6 | 56.9494 | 0.30185 | 26.4623 | 1.2074 | 0.30185 | 9.9611 | 4.9302 | 0.40247 | 97.8 | 400 | 1000 | 3.07 | 51 | 6.5 | calibration | 0.29 | U | Magmasat
Andujar et al. (2016) | usc12 | 61.6 | 1.1 | 16.1 | 7.6 | 1.8 | 5.1 | 4.8 | 1.6 | 93.9 | 56.392 | 0.2014 | 26.7862 | 1.7119 | 0.5035 | 9.5665 | 4.9343 | 0.5035 | 100.7 | 400 | 975 | 6.23 | 50 | 6.4 | calibration | 0.71 | U | Magmasat
Andujar et al. (2016) | usc13 | 62.7 | 1.1 | 15.4 | 7.2 | 1.7 | 5 | 4.7 | 1.8 | 94.6 | 59.0194 | 0.30215 | 25.6825 | 1.7122 | 0.40286 | 8.158 | 4.7336 | 0.70501 | 98.5 | 400 | 975 | 5.33 | 46 | 6.5 | calibration | 0.59 | U | Magmasat
Erdmann et al. (2016) | ME-9-9-17m | 64.9 | 0.4 | 17 | 3.4 | 1.1 | 3.5 | 5.4 | 4.1 | 94.5 | 55.3117 | 0.1002 | 26.9545 | 0.70142 | 0.1002 | 11.6235 | 4.8097 | 0.40081 | 99 | 202 | 925 | 5.05 | 56 | 9.5 | calibration | 0.81 | U | Magmasat
Erdmann et al. (2016) | CE-7-7-27c | 61.9 | 0.5 | 17.3 | 4.7 | 1.6 | 4.8 | 5.5 | 3.1 | 94.8 | 50.351 | 0 | 30.3307 | 1.3013 | 0.1001 | 14.6148 | 3.1031 | 0.2002 | 98.8 | 204 | 950 | 5.59 | 71 | 8.6 | calibration | 0.9 | U | Magmasat
Erdmann et al. (2016) | ME-6-6-9m | 61.9 | 0.8 | 16.3 | 6.1 | 1.7 | 4.5 | 4.8 | 3.5 | 95.2 | 50.6518 | 0 | 30.0307 | 0.80082 | 0.1001 | 14.9153 | 3.6037 | 0.2002 | 97.7 | 195 | 1000 | 3.82 | 69 | 8.3 | calibration | 0.62 | U | Magmasat
Erdmann et al. (2016) | ME-8-8-12m | 61.8 | 0.6 | 17 | 5.3 | 1.5 | 4.7 | 5 | 3.4 | 94.9 | 51.6039 | 0.1002 | 29.5595 | 0.90182 | 0.1002 | 14.1285 | 3.6073 | 0.30061 | 99.3 | 390 | 1000 | 5.65 | 67 | 8.4 | calibration | 0.62 | U | Magmasat
Erdmann et al. (2016) | ME-6-6-8m | 59.2 | 0.7 | 17.1 | 6.7 | 2.1 | 6.2 | 4.9 | 2.6 | 94.5 | 48.8991 | 0.1002 | 31.4638 | 0.60122 | 0.1002 | 16.1327 | 2.8057 | 0.20041 | 98.7 | 195 | 1000 | 4.34 | 75 | 7.5 | calibration | 0.73 | U | Magmasat
Erdmann et al. (2016) | ME-8-8-11m | 58.8 | 0.7 | 17.9 | 5.9 | 2 | 6.7 | 5 | 2.6 | 93.7 | 47.4 | 0 | 32.3 | 0.7 | 0 | 17.4 | 2 | 0.1 | 99.2 | 390 | 1000 | 5.54 | 82 | 7.6 | calibration | 0.61 | U | Magmasat
Scaillet and Evans (1999) | 43 | 69.7 | 0.4 | 15.9 | 3.2 | 0.9 | 3.3 | 4.6 | 2 | 91.9 | 58.1 | 0 | 25.8 | 0.8 | 0 | 9.2 | 5.7 | 0.4 | 99.4 | 225 | 899 | 5.57 | 46 | 6.6 | calibration | 0.86 | U | Magmasat
Cadoux et al. (2014) | Experiment 1 (LP2_III) | 70.9 | 0.5 | 14.9 | 2.8 | 0.7 | 2 | 4.6 | 3.4 | 94 | 57.8586 | 0.1001 | 26.4268 | 0.40041 | 0 | 8.909 | 6.1062 | 0.40041 | 98.7 | 202.2 | 902 | 4.9 | 44 | 8 | calibration | 0.8 | U | Magmasat
Cadoux et al. (2014) | Experiment 1 (LP2_IV) | 71.6 | 0.5 | 14.8 | 2.4 | 0.5 | 1.8 | 4.5 | 3.6 | 94.7 | 59.8603 | 0.1001 | 25.1253 | 0.4004 | 0 | 7.6077 | 6.5066 | 0.6006 | 99.3 | 202.2 | 902 | 4.36 | 38 | 8.1 | calibration | 0.7 | U | Magmasat
Cadoux et al. (2014) | Experiment 1 (LP2_V) | 72 | 0.6 | 14.5 | 2.3 | 0.5 | 1.7 | 4.5 | 3.7 | 95.1 | 60.7616 | 0.1001 | 24.4247 | 0.40041 | 0 | 6.7068 | 7.0071 | 0.70071 | 98.7 | 202.2 | 902 | 3.84 | 33 | 8.2 | calibration | 0.6 | U | Magmasat
Cadoux et al. (2014) | Experiment 1 (LP1_IX) | 70.8 | 0.4 | 15.3 | 2.4 | 0.3 | 1.4 | 5.4 | 3.7 | 93.4 | 63.7291 | 0.1002 | 22.3453 | 0.50102 | 0.1002 | 5.1104 | 7.415 | 0.90183 | 98.7 | 202.2 | 902 | 4.4 | 26 | 9.1 | calibration | 0.7 | U | Magmasat
Cadoux et al. (2014) | Experiment 1 (LP1_X) | 71.9 | 0.5 | 15 | 2 | 0.3 | 1.2 | 5.2 | 3.9 | 93.5 | 63.4288 | 0.1002 | 22.3454 | 0.50102 | 0.1002 | 4.7096 | 8.0163 | 0.90183 | 98.5 | 202.2 | 902 | 3.87 | 23 | 9.1 | calibration | 0.6 | U | Magmasat
Cadoux et al. (2014) | Experiment 1 (Min_XIII) | 71.9 | 0.5 | 14.9 | 2.1 | 0.6 | 2.1 | 4.7 | 3.1 | 93.8 | 59.1199 | 0.1002 | 25.652 | 0.30061 | 0.1002 | 8.5173 | 6.1124 | 0.40081 | 98.6 | 202.2 | 902 | 4.93 | 42 | 7.8 | calibration | 0.8 | U | Magmasat
Cadoux et al. (2014) | Experiment 1 (Min_XIV) | 72.4 | 0.5 | 14.4 | 2.1 | 0.6 | 2 | 4.6 | 3.2 | 94.5 | 60.9246 | 0.1002 | 24.0492 | 0.60123 | 0.1002 | 7.4152 | 6.3129 | 0.70143 | 97.8 | 202.2 | 902 | 4.4 | 38 | 7.8 | calibration | 0.7 | U | Magmasat
Cadoux et al. (2014) | Experiment 1 (Min_XV) | 73.4 | 0.5 | 14 | 2 | 0.4 | 1.6 | 4.5 | 3.5 | 94.9 | 60.823 | 0.1002 | 24.0486 | 0.60122 | 0.1002 | 7.1144 | 6.7136 | 0.70142 | 98.9 | 202.2 | 902 | 3.89 | 35 | 8 | calibration | 0.6 | U | Magmasat
Cadoux et al. (2014) | Experiment 1 (CR_XIX) | 71.6 | 0.4 | 15 | 2.8 | 0.5 | 1.8 | 4.7 | 3.1 | 93.6 | 61.024 | 0.1002 | 24.1491 | 0.70143 | 0.1002 | 6.8138 | 6.8138 | 0.60122 | 98.4 | 202.2 | 902 | 4.37 | 34 | 7.8 | calibration | 0.7 | U | Magmasat
Cadoux et al. (2014) | Experiment 1 (CR_XX) | 72.3 | 0.4 | 14.4 | 2.4 | 0.4 | 1.6 | 4.7 | 3.4 | 93.7 | 61.7624 | 0 | 23.4237 | 0.80081 | 0.1001 | 6.1062 | 7.3074 | 0.60061 | 98.9 | 202.2 | 902 | 3.88 | 30 | 8.1 | calibration | 0.6 | U | Magmasat
Cadoux et al. (2014) | Experiment 2 (LP2_III) | 72.9 | 0.2 | 14.7 | 1.9 | 0.3 | 1.6 | 4.1 | 4 | 92.4 | 60.7619 | 0.1001 | 24.3248 | 0.70071 | 0 | 6.7068 | 6.8069 | 0.60061 | 98.1 | 204 | 850 | 4.91 | 34 | 8.1 | calibration | 0.8 | U | Magmasat
Cadoux et al. (2014) | Experiment 2 (LP2_IV) | 74.2 | 0.3 | 14.1 | 1.6 | 0.2 | 1.3 | 3.8 | 4.3 | 92.7 | 62.0881 | 0.20061 | 23.3708 | 0.70213 | 0.1003 | 5.617 | 7.2219 | 0.90274 | 99 | 204 | 850 | 4.36 | 28 | 8.1 | calibration | 0.7 | U | Magmasat
Cadoux et al. (2014) | Experiment 2 (Min_XII) | 73.1 | 0.3 | 14.3 | 2.2 | 0.4 | 1.9 | 4.6 | 3.1 | 92.9 | 59.92 | 0.1002 | 24.9499 | 0.501 | 0.1002 | 7.3146 | 6.9138 | 0.501 | 99.9 | 204 | 850 | 5.57 | 36 | 7.7 | calibration | 0.9 | U | Magmasat
Cadoux et al. (2014) | Experiment 2 (Min_XIII) | 75.2 | 0.2 | 13.3 | 1.8 | 0.3 | 1.3 | 4.2 | 3.5 | 94.2 | 61.1613 | 0.1001 | 24.2243 | 0.4004 | 0 | 6.5065 | 7.1071 | 0.6006 | 99.8 | 204 | 850 | 4.98 | 32 | 7.7 | calibration | 0.8 | U | Magmasat
Cadoux et al. (2014) | Experiment 2 (Min_XIV) | 75.2 | 0.3 | 13.2 | 1.7 | 0.3 | 1.4 | 4.1 | 3.6 | 94.3 | 62.9893 | 0.2006 | 22.3672 | 1.003 | 0.1003 | 5.316 | 7.1214 | 1.1033 | 99.8 | 204 | 850 | 4.43 | 27 | 7.7 | calibration | 0.7 | U | Magmasat
Cadoux et al. (2014) | Experiment 2 (Min_XV) | 76.8 | 0.3 | 12.9 | 1.4 | 0.2 | 1.1 | 3.4 | 3.9 | 94.8 | 63.2889 | 0.1003 | 22.1662 | 0.8024 | 0.2006 | 4.9147 | 7.8234 | 1.003 | 100.5 | 204 | 850 | 3.88 | 24 | 7.3 | calibration | 0.6 | U | Magmasat
Cadoux et al. (2014) | Experiment 2 (CR_XVII) | 71.4 | 0.3 | 15.1 | 3.1 | 0.3 | 1.8 | 4.8 | 2.9 | 93.1 | 62.1624 | 0 | 23.3234 | 0.6006 | 0.1001 | 5.5055 | 7.9079 | 0.6006 | 99.6 | 204 | 850 | 5.51 | 27 | 7.7 | calibration | 0.9 | U | Magmasat
Cadoux et al. (2014) | Experiment 2 (CR_XVIII) | 72.9 | 0.3 | 14.5 | 2.5 | 0.3 | 1.6 | 4.5 | 3.3 | 93.7 | 61.6241 | 0.1002 | 23.9482 | 0.60121 | 0.1002 | 6.2125 | 7.0141 | 0.60121 | 99.3 | 204 | 850 | 4.93 | 32 | 7.8 | calibration | 0.8 | U | Magmasat
Cadoux et al. (2014) | Experiment 3 (LP2_V) | 72.4 | 0.5 | 14.5 | 2.2 | 0.6 | 1.9 | 4.4 | 3.4 | 94.7 | 59.9801 | 0.1003 | 24.7744 | 0.50151 | 0.2006 | 7.4223 | 6.6199 | 0.60181 | 99.9 | 413.5 | 901 | 5.7 | 37 | 7.8 | calibration | 0.6 | U | Magmasat
Cadoux et al. (2014) | Experiment 3 (Min_XV) | 72.5 | 0.5 | 14.3 | 2.1 | 0.6 | 2 | 4.6 | 3.3 | 93.7 | 60.6215 | 0.1002 | 24.6494 | 0.4008 | 0.1002 | 7.0141 | 6.8137 | 0.6012 | 99.8 | 413.5 | 901 | 5.75 | 35 | 7.9 | calibration | 0.6 | U | Magmasat
Cadoux et al. (2014) | Experiment 3 (CR_XX) | 69.4 | 0.7 | 15.4 | 3.3 | 0.6 | 2.4 | 5.2 | 2.8 | 93.5 | 60.6219 | 0.1002 | 24.6495 | 0.50101 | 0.1002 | 6.8137 | 7.0141 | 0.50101 | 99.5 | 413.5 | 901 | 5.69 | 34 | 8 | calibration | 0.6 | U | Magmasat
Cadoux et al. (2014) | Experiment 4 (LP2_III) | 72 | 0.2 | 15.4 | 2.5 | 0.4 | 1.9 | 4.1 | 3.4 | 92.1 | 61.5 | 0 | 23.9 | 0.5 | 0 | 6.1 | 7.3 | 0.6 | 99.5 | 416.9 | 850 | 7.3 | 30 | 7.5 | calibration | 0.8 | U | Magmasat
Cadoux et al. (2014) | Experiment 4 (LP2_IV) | 73.3 | 0.3 | 14.8 | 2.1 | 0.3 | 1.5 | 4 | 3.5 | 93.3 | 61.0613 | 0.1001 | 24.3244 | 0.4004 | 0 | 6.4064 | 7.2072 | 0.6006 | 99.6 | 416.9 | 850 | 6.43 | 32 | 7.5 | calibration | 0.7 | U | Magmasat
Cadoux et al. (2014) | Experiment 4 (LP2_V) | 74 | 0.3 | 14 | 1.7 | 0.2 | 1.2 | 4.4 | 4 | 93.7 | 61.9 | 0 | 23.7 | 0.4 | 0 | 5.6 | 7.3 | 0.8 | 100.5 | 416.9 | 850 | 5.73 | 28 | 8.4 | calibration | 0.6 | U | Magmasat
Cadoux et al. (2014) | Experiment 4 (Min_XIII) | 73.6 | 0.3 | 14.3 | 2 | 0.3 | 1.8 | 4.4 | 3.3 | 91.4 | 60.6219 | 0.2004 | 24.4491 | 0.50101 | 0 | 6.8137 | 7.1143 | 0.50101 | 99.5 | 416.9 | 850 | 7.46 | 34 | 7.7 | calibration | 0.8 | U | Magmasat
Cadoux et al. (2014) | Experiment 4 (CR_XVIII) | 72.6 | 0.2 | 14.7 | 2.4 | 0.3 | 1.8 | 4.7 | 3.2 | 89.9 | 62.2248 | 0.2004 | 23.2466 | 0.70141 | 0 | 5.7115 | 7.4149 | 0.60121 | 99.7 | 416.9 | 850 | 7.45 | 29 | 7.9 | calibration | 0.8 | U | Magmasat
Cadoux et al. (2014) | Experiment 4 (CR_XIX) | 72.7 | 0.3 | 14.5 | 2.5 | 0.3 | 1.8 | 4.5 | 3.2 | 90.8 | 60.943 | 0.3012 | 23.7949 | 1.004 | 0.1004 | 6.3252 | 7.4296 | 0.502 | 100.3 | 416.9 | 850 | 6.54 | 31 | 7.7 | calibration | 0.7 | U | Magmasat
Cadoux et al. (2014) | Experiment 4 (CR_XX) | 72.9 | 0.3 | 14.3 | 2.5 | 0.3 | 1.5 | 4.7 | 3.5 | 92.4 | 61.2609 | 0.1001 | 24.2241 | 0.3003 | 0 | 6.2062 | 7.5075 | 0.5005 | 100.6 | 416.9 | 850 | 5.73 | 30 | 8.2 | calibration | 0.6 | U | Magmasat
Cadoux et al. (2014) | Experiment 5 (Min_I) | 74.3 | 0.4 | 14.1 | 1.6 | 0.4 | 1.6 | 4.1 | 3.3 | 91.8 | 61.3249 | 0.1002 | 23.8486 | 0.80163 | 0.1002 | 6.8139 | 6.6135 | 0.60122 | 98.2 | 210.4 | 850 | 5.61 | 35 | 7.4 | calibration | 0.9 | U | Magmasat
Cadoux et al. (2014) | Experiment 5 (Min_III) | 74.6 | 0.3 | 13.5 | 1.8 | 0.3 | 1.5 | 4.3 | 3.4 | 94.5 | 61 | 0 | 24.4 | 0.5 | 0 | 6.7 | 6.8 | 0.6 | 98.4 | 210.4 | 850 | 5.1 | 34 | 7.7 | calibration | 0.8 | U | Magmasat
Cadoux et al. (2014) | Experiment 6 (Min_II) | 75.9 | 0.3 | 13.6 | 0.9 | 0.3 | 1.1 | 3.9 | 3.9 | 93.7 | 61.3238 | 0 | 23.4473 | 0.90182 | 0.2004 | 6.8138 | 6.8138 | 0.70142 | 99.1 | 97.2 | 850 | 3.63 | 34 | 7.8 | calibration | 0.9 | U | Magmasat
Martel et al. (1999) | P1D/23 | 65.2 | 0.5 | 16.2 | 6 | 1.6 | 5.3 | 3.7 | 1.3 | 93 | 50.1507 | 0 | 31.0314 | 0.90091 | 0.1001 | 14.5147 | 3.3033 | 0.1001 | 98.9 | 212.6 | 951 | 5.25 | 70 | 5 | calibration | 0.86 | U | Magmasat
Pichavant et al. (2002) | HAB7 | 56.4 | 0.9 | 18.7 | 8.4 | 3.5 | 7.4 | 3.7 | 0.9 | 91.1 | 47.5433 | 0.1003 | 32.9995 | 0.80242 | 0.2006 | 16.6502 | 1.7051 | 0.1003 | 99.5 | 427 | 1000 | 6.8 | 84 | 4.6 | calibration | 0.79 | U | Magmasat
Pichavant et al. (2002) | HAB18 | 53.7 | 0.9 | 18 | 8.3 | 4.5 | 9.5 | 3.5 | 0.8 | 92.7 | 46.2457 | 0 | 33.2328 | 0.90089 | 0.1001 | 18.0178 | 1.7017 | 0 | 101.2 | 394.9 | 1016 | 6.7 | 85 | 4.3 | calibration | 0.79 | U | FTIR
Pichavant et al. (2002) | HAB19 | 55.7 | 1 | 17.7 | 9.7 | 3.6 | 7.7 | 3.2 | 1.2 | 93.9 | 49.7493 | 0 | 31.3311 | 0.90089 | 0.1001 | 14.7146 | 3.2032 | 0.1001 | 100.9 | 394.9 | 1016 | 5.05 | 71 | 4.4 | calibration | 0.61 | U | Magmasat
Pichavant et al. (2002) | HAB14 | 56.9 | 0.8 | 18.9 | 7.7 | 3.5 | 8.3 | 3.2 | 0.6 | 91.5 | 47.1467 | 0 | 32.9326 | 0.90089 | 0.1001 | 17.2171 | 1.7017 | 0.1001 | 100.9 | 404.8 | 995 | 6.75 | 84 | 3.8 | calibration | 0.81 | U | Magmasat
Pichavant et al. (2002) | HAB24 | 61.3 | 0.4 | 18.6 | 3.5 | 3.8 | 7.1 | 4 | 1.1 | 92.2 | 48.7973 | 0 | 31.5629 | 1.2024 | 0.2004 | 16.1322 | 2.4048 | 0.1002 | 100.3 | 405.8 | 1025 | 7.14 | 78 | 5.1 | calibration | 0.81 | U | Magmasat
Bogaerts et al. (2006) | 06_20 | 71.4 | 0.3 | 15.3 | 2.2 | 0.2 | 2.1 | 3.9 | 4.6 | 93.3 | 56.5 | 0 | 27.1 | 0.6 | 0 | 9.6 | 5.7 | 0.6 | 99.5 | 404.1 | 880 | 5.8 | 47 | 8.5 | calibration | 0.63 | U | Magmasat
Bogaerts et al. (2006) | 06_26 | 73.8 | 0.2 | 14.1 | 1.7 | 0.1 | 1.6 | 3.5 | 4.9 | 93.6 | 60.9 | 0 | 24.5 | 0.3 | 0 | 6.9 | 6.3 | 1.1 | 99.6 | 399.4 | 830 | 6.22 | 35 | 8.4 | calibration | 0.69 | U | Magmasat
Parat et al. (2008) | 24 | 65.8 | 0.8 | 16.5 | 4.3 | 1.4 | 4 | 4.1 | 2.8 | 94.5 | 52.433 | 0.70855 | 30.0629 | 0.911 | 0.50611 | 12.3491 | 3.4415 | 0.40489 | 99.4 | 378.8 | 950 | 5.2 | 65 | 6.9 | calibration | 0.59 | U | Magmasat
Parat et al. (2008) | 3 | 71.4 | 0.5 | 15.2 | 2.5 | 0.6 | 2.2 | 3.7 | 3.9 | 93.8 | 56.6565 | 0.1001 | 26.7267 | 0.8008 | 0 | 9.9099 | 5.3053 | 0.6006 | 100.2 | 398 | 900 | 5.27 | 49 | 7.6 | calibration | 0.57 | U | Magmasat
Parat et al. (2008) | 4 | 72 | 0.4 | 14.7 | 2.4 | 0.4 | 2.1 | 3.8 | 4.1 | 95 | 58.8759 | 0.2006 | 24.9746 | 1.1033 | 0.1003 | 8.7261 | 5.5165 | 0.8024 | 100.4 | 398 | 900 | 4.47 | 44 | 7.9 | calibration | 0.46 | U | Magmasat
Parat et al. (2008) | 10 | 68.4 | 0.6 | 16.5 | 3.1 | 0.5 | 3.5 | 3.7 | 3.4 | 92.9 | 56.4697 | 0.2006 | 27.1817 | 0.80241 | 0.1003 | 10.3311 | 4.8145 | 0.50151 | 99.8 | 422.7 | 900 | 5.62 | 53 | 7.1 | calibration | 0.6 | U | Magmasat
Parat et al. (2008) | 45 | 70.7 | 0.4 | 15.2 | 2.7 | 0.5 | 2.4 | 3.9 | 4.1 | 93.1 | 58.2188 | 0.1002 | 25.7526 | 0.90184 | 0.1002 | 9.1186 | 5.1104 | 0.90184 | 98 | 415 | 900 | 5.66 | 47 | 8 | calibration | 0.6 | U | Magmasat
Parat et al. (2008) | 19 | 71.9 | 0.4 | 15.1 | 2.3 | 0.4 | 2.2 | 3.9 | 3.8 | 94 | 60.283 | 0.20061 | 24.4743 | 1.003 | 0.1003 | 8.1247 | 5.2158 | 0.80244 | 98.8 | 402 | 875 | 5.92 | 44 | 7.7 | calibration | 0.65 | U | Magmasat
Parat et al. (2008) | 16 | 71 | 0.4 | 15.9 | 2.5 | 0.5 | 2.6 | 3.8 | 3.2 | 92.5 | 58.6176 | 0.1002 | 25.4511 | 1.002 | 0.1002 | 9.2185 | 5.0101 | 0.60121 | 99.7 | 402.8 | 850 | 6.86 | 49 | 7 | calibration | 0.77 | U | Magmasat
Parat et al. (2008) | 36 | 71.5 | 0.3 | 15.5 | 2.2 | 0.4 | 2.6 | 3.8 | 3.5 | 91.9 | 56.2127 | 0.1002 | 27.1544 | 0.70141 | 0.1002 | 9.9199 | 5.4108 | 0.501 | 99.8 | 422.7 | 850 | 7.26 | 49 | 7.3 | calibration | 0.79 | U | Magmasat
Parat et al. (2008) | 43 | 66.5 | 0.5 | 16.8 | 3.9 | 1 | 4.4 | 3.9 | 2.8 | 90.7 | 52.2526 | 0 | 29.83 | 0.6006 | 0.1001 | 13.2133 | 3.7037 | 0.3003 | 99.4 | 415 | 900 | 8.1 | 65 | 6.7 | calibration | 0.88 | U | Magmasat
Parat et al. (2008) | 44 | 68.4 | 0.4 | 15.9 | 3.4 | 0.8 | 3.6 | 4.1 | 3.3 | 91.6 | 54.7101 | 0.1002 | 28.1567 | 0.70141 | 0.1002 | 11.3228 | 4.7095 | 0.40081 | 99.4 | 415 | 900 | 6.95 | 56 | 7.4 | calibration | 0.75 | U | Magmasat
Parat et al. (2008) | 12 | 70.1 | 0.5 | 16.3 | 2.4 | 0.6 | 2.9 | 3.9 | 3.1 | 93.3 | 58.5759 | 0.1003 | 25.6771 | 0.50151 | 0.2006 | 9.328 | 5.1154 | 0.60181 | 99.9 | 402 | 875 | 6.77 | 48 | 7 | calibration | 0.76 | U | Magmasat
Parat et al. (2008) | 20 | 68.9 | 0.4 | 17.1 | 2.8 | 0.7 | 3.3 | 3.9 | 2.8 | 91.6 | 56.1128 | 0.1002 | 27.355 | 0.90181 | 0.1002 | 10.8218 | 4.3087 | 0.50101 | 99.5 | 402.8 | 850 | 7.81 | 56 | 6.7 | calibration | 0.88 | U | Magmasat
Parat et al. (2008) | 35 | 68.8 | 0.4 | 16.7 | 2.8 | 0.6 | 3.8 | 3.7 | 3 | 89.9 | 53.1535 | 0 | 29.2294 | 0.70071 | 0.1001 | 12.7128 | 3.7037 | 0.4004 | 99.3 | 422.7 | 850 | 9.07 | 64 | 6.7 | calibration | 0.96 | U | Magmasat
Andujar et al. (2015) | s0968-28b | 55.5 | 1.3 | 16.7 | 8.5 | 4 | 8.2 | 4.5 | 0.9 | 93.2 | 48.1952 | 0.1002 | 33.0653 | 0.70139 | 0.1002 | 15.5307 | 2.505 | 0.1002 | 101.2 | 400 | 1000 | 5.06 | 77 | 5.4 | calibration | 0.74 | U | Magmasat
Rondet et al. (2019) | 975Pav2X7 | 60.7 | 1.1 | 18.3 | 4.5 | 1.5 | 3.9 | 5.2 | 4.5 | 93.4 | 55.0124 | 0.1002 | 27.5563 | 0.70143 | 0.1002 | 10.7219 | 5.5113 | 0.60123 | 97.9 | 192 | 975 | 4.06 | 50 | 9.7 | calibration | 0.68 | U | Magmasat
Rondet et al. (2019) | 975Pav1.5X8 | 60.4 | 1.2 | 18.5 | 4.7 | 1.7 | 3.8 | 5 | 4.6 | 93.2 | 53.41 | 0.10021 | 28.3584 | 0.80165 | 0.10021 | 11.8244 | 5.0103 | 0.60124 | 97.1 | 148 | 975 | 3.83 | 55 | 9.6 | calibration | 0.77 | U | Magmasat
Almeev et al. (2013) | AB76 | 55.7 | 1.1 | 16.7 | 8.7 | 6.2 | 8.3 | 2.7 | 1 | 100.5 | 52.1641 | 0.1007 | 29.3045 | 1.6112 | 0.60422 | 13.5949 | 3.0211 | 0.20141 | 100.3 | 104 | 1150 | 0.29 | 70 | 3.7 | calibration | 0.016 | U | FTIR
Almeev et al. (2013) | AB77 | 55 | 1.1 | 16.6 | 9.2 | 6.4 | 8.5 | 2.7 | 1 | 100.7 | 52.16 | 0.1005 | 29.4468 | 1.3065 | 0.402 | 13.2661 | 3.216 | 0.201 | 100.3 | 104 | 1150 | 0.47 | 69 | 3.7 | calibration | 0.042 | U | FTIR
Almeev et al. (2013) | AB78 | 54.7 | 1 | 17.4 | 8.6 | 5.8 | 8.7 | 2.8 | 0.9 | 100.1 | 50.5515 | 0.1005 | 30.6525 | 1.407 | 0.402 | 14.472 | 2.7135 | 0.201 | 100.5 | 104 | 1150 | 0.86 | 74 | 3.7 | calibration | 0.12 | U | FTIR
Almeev et al. (2013) | AB64 | 56.1 | 1.4 | 15.5 | 9.5 | 4.2 | 8.1 | 3.1 | 1.3 | 99.3 | 52.014 | 0.2016 | 29.1319 | 1.8144 | 0.60481 | 13.0035 | 3.4273 | 0.40321 | 100.5 | 102 | 1075 | 0.7 | 66 | 4.4 | calibration | 0.085 | U | FTIR
Almeev et al. (2013) | AB65 | 55.8 | 1.2 | 16.4 | 8.8 | 4.8 | 8.2 | 2.9 | 1 | 99.3 | 51.3304 | 0.2045 | 29.244 | 2.3518 | 2.045 | 13.804 | 2.8631 | 0.40901 | 99.9 | 102 | 1075 | 0.9 | 71 | 3.9 | calibration | 0.13 | U | FTIR
Caricchi and Blundy (2015) | FCT1-2 | 72.1 | 0.3 | 15.4 | 1.3 | 0.4 | 1.9 | 3.2 | 5.3 | 93.9 | 58.5506 | 0.2012 | 25.2512 | 1.1066 | 0.40241 | 7.7464 | 6.2373 | 1.2072 | 100.2 | 200 | 850 | 3.73 | 38 | 8.5 | calibration | 0.6 | U | Magmasat
Caricchi and Blundy (2015) | FCT1-8 | 71.8 | 0.5 | 16 | 1.4 | 0.5 | 1.8 | 3 | 5.1 | 93.7 | 59.3185 | 0.1002 | 25.4509 | 0.3006 | 0.1002 | 8.016 | 6.012 | 0.9018 | 100.1 | 200 | 875 | 3.69 | 40 | 8.1 | calibration | 0.6 | U | Magmasat
Caricchi and Blundy (2015) | FCT1-13 | 72.9 | 0.4 | 14.4 | 1.2 | 0.6 | 1.3 | 3.5 | 5.5 | 97 | 58.3187 | 0.1002 | 25.6522 | 0.40082 | 0.1002 | 9.319 | 5.411 | 1.002 | 98.3 | 200 | 950 | 3.81 | 46 | 9 | calibration | 0.6 | U | Magmasat
Lin et al. (2019) | Pl1_LBS6H | 48.1 | 1.8 | 17.1 | 11.7 | 7.7 | 12.4 | 0 | 0 | 98.7 | 46.1077 | 0.20223 | 33.6707 | 1.2134 | 0.91002 | 19.0093 | 0 | 0 | 99.9 | 400 | 1160 | 1.03 | 100 | 0 | calibration | 0.074 | U | FTIR
Lin et al. (2019) | Pl2_LBS7H | 47.4 | 1.8 | 17.5 | 12 | 7.5 | 13.2 | 0 | 0 | 99.4 | 45.0254 | 0.1005 | 34.2715 | 0.90453 | 0.40201 | 19.7991 | 0 | 0 | 99.9 | 400 | 1200 | 0.35 | 100 | 0 | calibration | 0.011 | U | FTIR
Lin et al. (2019) | Pl3_LBS8H_1 | 49 | 3.7 | 14.9 | 14 | 5.6 | 12.3 | 0 | 0 | 99.4 | 46.4794 | 0.1006 | 33.7026 | 0.80484 | 0.50302 | 19.2155 | 0 | 0 | 99.8 | 400 | 1160 | 0.24 | 100 | 0 | calibration | 0.005 | U | FTIR
Lin et al. (2019) | Pl4_LBS8H_2 | 49.5 | 3.2 | 15.2 | 13.5 | 5.5 | 12.4 | 0 | 0 | 99.3 | 46.8344 | 0 | 33.4675 | 0.70352 | 0.50252 | 18.9951 | 0 | 0 | 99.9 | 400 | 1180 | 0.63 | 100 | 0 | calibration | 0.03 | U | FTIR
Lin et al. (2019) | Pl5_LBS8H_3 | 49 | 3.2 | 15 | 13.8 | 5.7 | 12.7 | 0 | 0 | 99.4 | 46.4867 | 0 | 33.7355 | 0.70282 | 0.40161 | 19.0766 | 0 | 0 | 99.6 | 400 | 1180 | 0.32 | 100 | 0 | calibration | 0.009 | U | FTIR
Lin et al. (2019) | 2018_Pl2_LBS8H | 49.3 | 3.1 | 15.4 | 13.3 | 5.7 | 12.9 | 0 | 0 | 99.7 | 46.2779 | 0 | 34.1048 | 0.60363 | 0.60363 | 19.0142 | 0 | 0 | 99.9 | 400 | 1170 | 0.22 | 100 | 0 | calibration | 0.004 | U | FTIR
Lin et al. (2019) | 2018_Pl3_LBS7H | 49.4 | 4.2 | 13.3 | 14.9 | 6.7 | 11.4 | 0 | 0 | 99.8 | 45.1158 | 0.1007 | 34.6425 | 0.70493 | 0.60423 | 19.5368 | 0 | 0 | 100 | 300 | 1160 | 0.13 | 100 | 0 | calibration | 0.002 | U | FTIR
Lin et al. (2019) | 2018_Pl17_LBS8H | 48.3 | 3.7 | 15.1 | 13.1 | 5.8 | 12.7 | 0 | 0 | 98.6 | 46.3326 | 0 | 34.1715 | 0.60303 | 0.50252 | 18.9954 | 0 | 0 | 99.6 | 400 | 1180 | 1.74 | 100 | 0 | calibration | 0.185 | U | FTIR
Lin et al. (2019) | 2018_Pl21_LBS5H | 48.8 | 2.1 | 14.8 | 13.3 | 9.9 | 11 | 0 | 0 | 99.9 | 46.3713 | 0.10081 | 33.6696 | 0.90727 | 0.70565 | 19.1534 | 0 | 0 | 99.9 | 400 | 1190 | 0.13 | 100 | 0 | calibration | 0.002 | U | FTIR
Almeev et al. (2012) | IBR2-27 | 74.2 | 0.3 | 12.6 | 1.6 | 0.2 | 1 | 2.7 | 5.9 | 98.7 | 60.0214 | 0.20041 | 23.3472 | 1.7034 | 0 | 7.1144 | 5.8118 | 2.0041 | 98.9 | 200 | 900 | 1.69 | 36 | 8.6 | calibration | 0.18 | U | FTIR
Almeev et al. (2012) | IBR2-16 | 73.9 | 0.5 | 12.8 | 1.9 | 0.3 | 1.1 | 2.7 | 5.7 | 99.1 | 63.5299 | 0.20041 | 21.4439 | 1.3027 | 0 | 6.4131 | 4.6094 | 2.7055 | 97.8 | 200 | 925 | 1.75 | 36 | 8.4 | calibration | 0.19 | U | FTIR
Almeev et al. (2012) | IBR2-11 | 75.5 | 0.4 | 12.3 | 2 | 0.2 | 0.9 | 2.5 | 6 | 100.1 | 62.224 | 0.2004 | 22.2443 | 1.002 | 0 | 5.3106 | 5.6112 | 3.3066 | 100.4 | 200 | 950 | 0.67 | 27 | 8.5 | calibration | 0.035 | U | FTIR
Almeev et al. (2012) | IBR2-13 | 74.6 | 0.4 | 12.8 | 2.1 | 0.4 | 1 | 2.7 | 5.9 | 100.2 | 59.5791 | 0.3009 | 23.6712 | 2.006 | 0 | 7.4223 | 5.4163 | 1.8054 | 99.8 | 200 | 950 | 1.19 | 38 | 8.6 | calibration | 0.097 | U | FTIR
Almeev et al. (2012) | IBR2-29 | 72.7 | 0.6 | 13 | 3.5 | 0.3 | 1.6 | 2.8 | 5.8 | 100.8 | 63.3921 | 0.30091 | 20.8632 | 2.307 | 0 | 6.5198 | 4.5137 | 2.4073 | 99 | 200 | 1000 | 0.5 | 37 | 8.6 | calibration | 0.02 | U | FTIR
Almeev et al. (2012) | IBR2-32 | 72.1 | 0.7 | 12.9 | 3.5 | 0.4 | 1.7 | 2.9 | 5.5 | 100 | 60.5817 | 0.3009 | 21.7653 | 2.4072 | 0 | 8.6259 | 4.6138 | 1.8054 | 100 | 200 | 1000 | 0.72 | 45 | 8.4 | calibration | 0.04 | U | FTIR
Almeev et al. (2012) | IBR2-31 | 72.5 | 0.7 | 13 | 3.6 | 0.4 | 1.7 | 2.8 | 5.5 | 100.5 | 63.3907 | 0.30091 | 21.3643 | 1.8054 | 0 | 6.319 | 4.2127 | 2.6078 | 99.7 | 200 | 1000 | 0.82 | 37 | 8.3 | calibration | 0.05 | U | FTIR
Bolte et al. (2015) | M06 | 76.1 | 0.3 | 13 | 1.1 | 0.1 | 0.7 | 2.8 | 5.8 | 98.7 | 63.5626 | 0.1001 | 21.321 | 0.60059 | 0 | 4.7046 | 6.106 | 2.3023 | 101.5 | 200 | 875 | 1.4 | 25 | 8.6 | calibration | 0.13 | U | FTIR
Bolte et al. (2015) | M07 | 76.6 | 0.3 | 12.4 | 1.1 | 0.2 | 0.7 | 2.9 | 5.6 | 98 | 62.5254 | 0.1002 | 22.0442 | 0.4008 | 0 | 5.0101 | 6.4129 | 2.3046 | 101.6 | 200 | 875 | 1.4 | 26 | 8.5 | calibration | 0.13 | U | FTIR
Bolte et al. (2015) | M15 | 75.8 | 0.3 | 12.9 | 1 | 0.1 | 0.7 | 3 | 5.7 | 97.9 | 61.7218 | 0.1002 | 22.0435 | 0.30059 | 0 | 5.0099 | 6.7132 | 2.3045 | 101.9 | 200 | 875 | 1.4 | 25 | 8.7 | calibration | 0.13 | U | FTIR
Bolte et al. (2015) | M16 | 75.1 | 0.3 | 13.1 | 1.5 | 0.2 | 1.1 | 3.2 | 5.1 | 97.2 | 61.8613 | 0.1001 | 22.4222 | 0.70069 | 0 | 6.2062 | 6.006 | 1.6016 | 100.9 | 200 | 875 | 2.6 | 33 | 8.3 | calibration | 0.35 | U | FTIR
Bolte et al. (2015) | M12 | 76.2 | 0.3 | 12.7 | 0.8 | 0.2 | 0.8 | 3.1 | 5.4 | 97.7 | 59.6 | 0 | 24 | 0.5 | 0 | 6.6 | 6.9 | 1.2 | 101.2 | 200 | 850 | 2.5 | 32 | 8.5 | calibration | 0.33 | U | FTIR
Bolte et al. (2015) | JI53 | 76.4 | 0.1 | 12.5 | 1.1 | 0.1 | 0.8 | 3 | 5.7 | 95.9 | 61.9614 | 0.1001 | 22.6224 | 0.5005 | 0 | 4.8048 | 7.0069 | 1.9019 | 100.9 | 200 | 790 | 3.8 | 24 | 8.7 | calibration | 0.5 | U | FTIR
Bardeglini et al. (2020) | V1631-10A | 53 | 0.7 | 20.5 | 3.9 | 1.7 | 7.2 | 4.2 | 8.3 | 96.4 | 51.4041 | 0 | 30.5619 | 0.50101 | 0.1002 | 13.7278 | 3.0061 | 1.002 | 99.1 | 100 | 1050 | 1.64 | 67 | 12.5 | calibration | 0.29 | U | Magmasat
Hamada and Fuji (2008) | 762 | 50.9 | 0.7 | 17.2 | 10.2 | 8.4 | 10.2 | 1.9 | 0.3 | 97.6 | 48.3445 | 0 | 31.8953 | 0.9027 | 0.3009 | 16.3489 | 2.006 | 0.1003 | 100.4 | 200 | 1200 | 0.7 | 81 | 2.2 | calibration | 0.06 | U | FTIR
Hamada and Fuji (2008) | 766 | 51.2 | 0.8 | 16.5 | 10.5 | 8.6 | 10 | 1.9 | 0.3 | 98.6 | 49.6505 | 0.10051 | 31.7602 | 1.1056 | 0.40203 | 16.4832 | 2.0101 | 0.10051 | 99.1 | 200 | 1190 | 0.7 | 81 | 2.2 | calibration | 0.05 | U | FTIR
Hamada and Fuji (2008) | 734 | 51.7 | 0.8 | 17 | 10.3 | 7.7 | 10.2 | 1.8 | 0.3 | 96.7 | 47.5867 | 0.10061 | 32.9988 | 1.2073 | 0.50303 | 17.2036 | 1.4085 | 0.10061 | 99.6 | 200 | 1160 | 1.6 | 87 | 2.1 | calibration | 0.22 | U | FTIR
Hamada and Fuji (2008) | 754 | 51.8 | 0.8 | 16.3 | 11.2 | 7.6 | 10 | 1.9 | 0.3 | 97 | 48.3427 | 0 | 31.9604 | 1.5076 | 0.50252 | 16.9853 | 1.5076 | 0.1005 | 99.6 | 200 | 1150 | 1.7 | 86 | 2.2 | calibration | 0.24 | U | FTIR
Hamada and Fuji (2008) | 704 | 52.5 | 0.9 | 16.6 | 10.6 | 6.9 | 10 | 2 | 0.3 | 96.9 | 49.197 | 0.10061 | 31.7919 | 1.4085 | 0.50304 | 16.399 | 1.8109 | 0 | 99.4 | 200 | 1140 | 1.8 | 83 | 2.3 | calibration | 0.26 | U | FTIR
Hamada and Fuji (2008) | 779 | 53.5 | 0.8 | 16.7 | 9 | 7.1 | 10.4 | 2 | 0.4 | 94.5 | 47.5919 | 0.1004 | 33.3344 | 1.3053 | 0.30121 | 17.0688 | 1.6065 | 0 | 99.2 | 200 | 1110 | 2.8 | 85 | 2.4 | calibration | 0.48 | U | FTIR
Hamada and Fuji (2008) | 777 | 53.8 | 0.8 | 16.6 | 8.9 | 6.8 | 10.6 | 2.1 | 0.4 | 94.3 | 47.0949 | 0 | 33.1669 | 1.3026 | 0.2004 | 17.9362 | 1.4028 | 0 | 99.2 | 200 | 1100 | 2.9 | 88 | 2.5 | calibration | 0.5 | U | FTIR
Hamada and Fuji (2008) | 550 | 51 | 0.9 | 16.3 | 11.3 | 8.3 | 10 | 1.8 | 0.3 | 98.2 | 50.2514 | 0.10091 | 30.2719 | 1.8163 | 0.80725 | 15.136 | 2.4218 | 0.10091 | 100.2 | 300 | 1190 | 0.7 | 77 | 2.1 | calibration | 0.04 | U | FTIR
Hamada and Fuji (2008) | 515 | 51.9 | 0.8 | 17.1 | 10.3 | 7.3 | 10.3 | 1.9 | 0.3 | 97.3 | 48.8455 | 0.10051 | 32.6641 | 0.90455 | 0.40202 | 16.2818 | 1.9096 | 0.10051 | 99.5 | 300 | 1170 | 1.6 | 82 | 2.2 | calibration | 0.16 | U | FTIR
Hamada and Fuji (2008) | 504 | 52.2 | 0.9 | 16.4 | 11.1 | 7 | 10.2 | 1.9 | 0.4 | 96.1 | 48.9483 | 0 | 32.4985 | 1.2036 | 0.30091 | 16.4498 | 1.8055 | 0.1003 | 99 | 300 | 1150 | 1.8 | 83 | 2.3 | calibration | 0.19 | U | FTIR
Hamada and Fuji (2008) | 954 | 50.9 | 0.7 | 17.4 | 9.9 | 8.6 | 10.3 | 1.8 | 0.3 | 97.1 | 49.1474 | 0 | 32.1966 | 0.70211 | 0.3009 | 15.6469 | 2.3069 | 0.1003 | 100 | 400 | 1210 | 0.6 | 78 | 2.1 | calibration | 0.02 | U | FTIR
Hamada and Fuji (2008) | 944 | 50.8 | 0.8 | 16.6 | 10.8 | 8.3 | 10.3 | 1.9 | 0.3 | 98 | 49.8991 | 0.1006 | 30.9857 | 1.3078 | 0.50302 | 15.5935 | 2.3139 | 0.1006 | 100.1 | 400 | 1200 | 0.7 | 78 | 2.2 | calibration | 0.03 | U | FTIR
Hamada and Fuji (2008) | 938 | 50.9 | 1 | 16 | 11.8 | 7.6 | 10.3 | 1.9 | 0.4 | 99.1 | 50.299 | 0.101 | 29.9976 | 1.616 | 0.90902 | 14.7463 | 2.6261 | 0.101 | 100.8 | 400 | 1190 | 0.7 | 75 | 2.3 | calibration | 0.03 | U | FTIR
Hamada and Fuji (2008) | 905 | 51.3 | 0.8 | 17.2 | 10.2 | 7.7 | 10.5 | 1.9 | 0.3 | 96.1 | 47.9964 | 0 | 32.7658 | 0.90181 | 0.2004 | 16.5332 | 2.1042 | 0.1002 | 99.6 | 400 | 1170 | 1.6 | 81 | 2.2 | calibration | 0.13 | U | FTIR
Hamada and Fuji (2008) | 919 | 52 | 0.9 | 16.7 | 10.5 | 7.4 | 10 | 2.1 | 0.4 | 97.3 | 49.0982 | 0 | 31.7635 | 0.9018 | 0.2004 | 16.0321 | 2.1042 | 0.1002 | 100 | 400 | 1160 | 1.9 | 80 | 2.5 | calibration | 0.17 | U | FTIR
Hamada and Fuji (2008) | 937 | 52.8 | 0.7 | 17.8 | 8.5 | 7 | 10.6 | 2 | 0.3 | 95.1 | 49.0955 | 0.10061 | 31.5901 | 1.4085 | 0.50303 | 16.5999 | 1.7103 | 0.10061 | 99.7 | 400 | 1130 | 2.9 | 84 | 2.3 | calibration | 0.31 | U | FTIR
Hamada and Fuji (2008) | 846 | 50.6 | 0.8 | 16.6 | 11.3 | 8 | 10.4 | 1.9 | 0.3 | 97.1 | 50.2006 | 0 | 30.7616 | 1.4028 | 0.2004 | 15.0301 | 2.7054 | 0.1002 | 99.8 | 700 | 1210 | 0.9 | 75 | 2.2 | calibration | 0.03 | U | FTIR
Hamada and Fuji (2008) | 829 | 51.2 | 0.7 | 18.2 | 9.7 | 7 | 10.6 | 1.9 | 0.3 | 97.5 | 48.9454 | 0.1003 | 31.2929 | 0.90268 | 0.2006 | 15.2453 | 2.5074 | 0.1003 | 101 | 700 | 1200 | 1.8 | 77 | 2.2 | calibration | 0.11 | U | FTIR
Hamada and Fuji (2008) | 796 | 51.8 | 0.8 | 17.1 | 11 | 6.2 | 10.7 | 2 | 0.4 | 93.7 | 46.0926 | 0 | 33.9682 | 0.80161 | 0.2004 | 18.437 | 1.1022 | 0 | 99.6 | 200 | 1110 | 3.3 | 90 | 2.4 | calibration | 0.62 | U | FTIR
Hamada and Fuji (2008) | 785 | 53.1 | 0.9 | 17.6 | 9.4 | 5.8 | 10.7 | 2.1 | 0.4 | 93.6 | 46.8408 | 0 | 33.601 | 0.70211 | 0.3009 | 17.8537 | 1.1033 | 0 | 99.8 | 200 | 1100 | 3.4 | 90 | 2.5 | calibration | 0.63 | U | FTIR
Hamada and Fuji (2008) | 965 | 52.3 | 0.9 | 18 | 10.4 | 5.7 | 10.3 | 2 | 0.4 | 95 | 46.0921 | 0 | 34.1683 | 0.6012 | 0.2004 | 17.034 | 1.3026 | 0 | 100.1 | 400 | 1100 | 3.4 | 88 | 2.4 | calibration | 0.4 | U | FTIR
Hamada and Fuji (2008) | 963 | 53.2 | 0.8 | 17.9 | 9.9 | 5.6 | 10 | 2.1 | 0.4 | 94.4 | 47.0938 | 0 | 33.2663 | 0.6012 | 0.2004 | 17.4347 | 1.2024 | 0 | 100.4 | 400 | 1090 | 3.6 | 89 | 2.5 | calibration | 0.42 | U | FTIR
Hamada and Fuji (2008) | 852 | 52 | 0.8 | 18.4 | 9.5 | 6.6 | 10.2 | 2 | 0.4 | 94.6 | 48.8979 | 0 | 32.0642 | 1.2024 | 0.2004 | 15.9319 | 1.9038 | 0.1002 | 99.9 | 700 | 1130 | 3 | 82 | 2.4 | calibration | 0.23 | U | FTIR
Blatter et al. (2013) | 2357 | 53 | 1.6 | 19.7 | 8.8 | 4.1 | 7.1 | 4.3 | 0.9 | 97.1 | 53.3533 | 0 | 29.3293 | 0.7007 | 0.1001 | 12.012 | 4.6046 | 0.1001 | 100.1 | 900 | 1055 | 3.49 | 59 | 5.2 | calibration |  | U | FTIR
Blatter et al. (2013) | 2356 | 51.5 | 1.4 | 20 | 9.2 | 4.7 | 7.8 | 4.2 | 0.8 | 97.2 | 52.3524 | 0 | 30.1302 | 0.6006 | 0.1001 | 12.7127 | 4.2042 | 0.1001 | 99.9 | 900 | 1075 | 3.12 | 62 | 5 | calibration |  | U | FTIR
Blatter et al. (2013) | 2363 | 50.6 | 1.3 | 19.7 | 9.5 | 5.4 | 8.3 | 4 | 0.7 | 97.7 | 51.752 | 0 | 30.7309 | 0.6006 | 0.1001 | 13.1132 | 4.004 | 0.1001 | 99.5 | 900 | 1095 | 2.91 | 64 | 4.7 | calibration | 0.19 | U | FTIR
Blatter et al. (2013) | 2374 | 52.2 | 1.5 | 19.7 | 8.7 | 4.6 | 7.3 | 4.5 | 0.9 | 97 | 51.7518 | 0 | 30.1301 | 0.7007 | 0.1001 | 13.4134 | 4.004 | 0.1001 | 100 | 700 | 1050 | 3.37 | 65 | 5.4 | calibration |  | U | FTIR
Blatter et al. (2013) | 2379 | 50.6 | 1.4 | 19.4 | 9.8 | 5.5 | 8.6 | 3.7 | 0.6 | 98.4 | 51.6515 | 0 | 30.13 | 0.6006 | 0.1001 | 13.9139 | 3.7037 | 0.1001 | 100.3 | 700 | 1100 | 2.61 | 67 | 4.3 | calibration | 0.19 | U | FTIR
Blatter et al. (2013) | 2380 | 54.3 | 1.5 | 18.5 | 8.6 | 4.2 | 7.3 | 4.3 | 0.9 | 96.7 | 51.2511 | 0 | 30.4303 | 0.9009 | 0.1001 | 13.7137 | 3.7037 | 0.1001 | 100.3 | 400 | 1025 | 3.33 | 67 | 5.2 | calibration |  | U | FTIR
Blatter et al. (2013) | 2391 | 53.7 | 1.7 | 18 | 9 | 4.3 | 7.9 | 4.1 | 0.9 | 97.1 | 50.9509 | 0 | 30.6306 | 0.9009 | 0.1001 | 13.9139 | 3.7037 | 0.1001 | 100.1 | 400 | 1050 | 3.21 | 67 | 5 | calibration |  | U | FTIR
Blatter et al. (2013) | 2389 | 50.4 | 1.5 | 18 | 10.3 | 5.5 | 9.7 | 3.5 | 0.6 | 97.8 | 50.0999 | 0 | 31.1621 | 0.9018 | 0.2004 | 14.8296 | 3.1062 | 0.1002 | 100.3 | 400 | 1075 | 2.47 | 72 | 4.1 | calibration | 0.26 | U | FTIR
Husen et al. (2016) | ShR664 | 48.4 | 0.9 | 16.3 | 9.1 | 8 | 13.9 | 2.4 | 0.1 | 99.4 | 46.478 | 0.1006 | 33.601 | 0.90542 | 0.50301 | 17.4041 | 1.6096 | 0 | 100.3 | 104 | 1175 | 0.71 | 86 | 2.5 | calibration | 0.1 | U | FTIR
Husen et al. (2016) | ShR363 | 49.6 | 1.6 | 15.2 | 10.6 | 7.2 | 12.6 | 2.7 | 0.2 | 99.8 | 49.7988 | 0.1004 | 31.0238 | 1.004 | 0.3012 | 15.0601 | 3.012 | 0.1004 | 100.2 | 108 | 1155 | 0.51 | 73 | 2.9 | calibration | 0.05 | U | FTIR
Husen et al. (2016) | ShR350 | 49.6 | 1.9 | 15.7 | 12.5 | 5.9 | 10.9 | 3.1 | 0.3 | 100.1 | 51.304 | 0.1004 | 29.919 | 1.1044 | 0.3012 | 14.0559 | 3.7148 | 0.1004 | 100.6 | 205 | 1125 | 0.75 | 67 | 3.4 | calibration | 0.06 | U | FTIR
Husen et al. (2016) | ShR372 | 48.4 | 1.6 | 15.9 | 11.4 | 7.1 | 11.3 | 2.9 | 0.2 | 98.9 | 51.5113 | 0.20161 | 30.0398 | 1.3105 | 0.60483 | 13.7095 | 3.4274 | 0.1008 | 100.2 | 401 | 1175 | 0.63 | 68 | 3.1 | calibration | 0.03 | U | FTIR
Husen et al. (2016) | ShR661 | 48.4 | 1.3 | 15.3 | 12.2 | 6.9 | 12.1 | 3.2 | 0.2 | 99.7 | 48.1868 | 0.1006 | 32.091 | 1.2072 | 0.50299 | 16.297 | 2.3138 | 0 | 100.8 | 105 | 1135 | 0.54 | 80 | 3.4 | calibration |  | U | FTIR
Husen et al. (2016) | ShR360 | 48.6 | 2.3 | 14.4 | 14.3 | 5.6 | 10.8 | 3.4 | 0.3 | 100.4 | 51.202 | 0.1004 | 30.2192 | 1.3051 | 0.30119 | 13.6539 | 3.6143 | 0.1004 | 101.4 | 101 | 1100 | 0.43 | 67 | 3.7 | calibration |  | U | FTIR
Husen et al. (2016) | ShR362 | 49.3 | 2 | 14.8 | 12.9 | 5.9 | 11.4 | 3.2 | 0.3 | 100.4 | 52.5594 | 0.1005 | 29.2443 | 1.3064 | 0.40198 | 13.0645 | 3.8188 | 0.1005 | 101.3 | 105 | 1125 | 0.48 | 65 | 3.5 | calibration |  | U | FTIR
Husen et al. (2016) | ShR558 | 49.9 | 2.7 | 14.2 | 15.5 | 4.5 | 9.2 | 3.2 | 0.3 | 99.3 | 52.4032 | 0.1002 | 29.458 | 1.2024 | 0.1002 | 12.3243 | 4.5089 | 0.1002 | 101.6 | 202 | 1075 | 0.79 | 60 | 3.5 | calibration |  | U | FTIR
Husen et al. (2016) | ShR554 | 49.1 | 2.6 | 13.7 | 15.8 | 5.1 | 9.6 | 3.1 | 0.3 | 100.6 | 52.556 | 0.1003 | 29.5878 | 1.3039 | 0.2006 | 12.5372 | 4.0119 | 0.1003 | 101.1 | 201 | 1100 | 0.63 | 63 | 3.4 | calibration |  | U | FTIR
Husen et al. (2016) | ShR559 | 49.3 | 3 | 14.4 | 16.4 | 4.7 | 8.5 | 3.1 | 0.4 | 99.5 | 54.4081 | 0.1002 | 28.6569 | 1.1022 | 0.1002 | 10.9217 | 4.8096 | 0.1002 | 100.7 | 401 | 1100 | 0.69 | 55 | 3.5 | calibration |  | U | FTIR
Riker et al. (2015) | DSB6 | 71.1 | 0.3 | 16 | 2.1 | 0.8 | 2.9 | 4.9 | 1.9 | 93.5 | 56.3699 | 0.1003 | 27.1819 | 0.80242 | 0.1003 | 10.0302 | 5.6169 | 0.2006 | 100 | 200 | 885 | 6.53 | 49 | 6.8 | calibration | 0.99 | U | SIMS
Riker et al. (2015) | PSB26 | 71.9 | 0.3 | 15.6 | 1.9 | 0.7 | 2.6 | 4.8 | 2 | 93.7 | 55.5678 | 0 | 27.6836 | 0.90273 | 0.1003 | 10.5318 | 5.316 | 0.20061 | 100.4 | 175 | 885 | 6.69 | 52 | 6.8 | calibration | 0.99 | U | SIMS
Riker et al. (2015) | PSB30 | 73.2 | 0.3 | 14.8 | 1.9 | 0.7 | 2.2 | 4.7 | 2.2 | 94.1 | 56.6705 | 0.1003 | 26.6803 | 1.1033 | 0.1003 | 9.629 | 5.9178 | 0.2006 | 100.1 | 150 | 885 | 6.15 | 47 | 6.9 | calibration | 0.98 | U | SIMS
Riker et al. (2015) | PSB32 | 76.4 | 0.3 | 13.3 | 1.3 | 0.4 | 1.3 | 4.5 | 2.5 | 95.4 | 58.3744 | 0.1003 | 25.0749 | 1.8054 | 0.2006 | 7.9237 | 6.5195 | 0.3009 | 100.4 | 100 | 885 | 4.78 | 39 | 7 | calibration | 0.97 | U | SIMS
Riker et al. (2015) | PSB33 | 78.2 | 0.2 | 12 | 1.8 | 0.2 | 0.9 | 3.8 | 2.8 | 96.8 | 59.7567 | 0.20086 | 24.0031 | 2.1091 | 0.20086 | 6.8293 | 7.0302 | 0.40173 | 100.1 | 50 | 885 | 3.2 | 34 | 6.6 | calibration | 0.92 | U | SIMS
Riker et al. (2015) | PSB37 | 76.6 | 0.3 | 13.1 | 1.4 | 0.4 | 1.4 | 4.2 | 2.6 | 95 | 59.319 | 0.1002 | 25.0503 | 1.2024 | 0.1002 | 7.3147 | 6.9139 | 0.3006 | 99.7 | 200 | 885 | 4.94 | 36 | 6.8 | calibration | 0.71 | U | SIMS
Riker et al. (2015) | PSB42 | 74.8 | 0.3 | 13.9 | 1.5 | 0.5 | 1.7 | 4.7 | 2.4 | 94.5 | 58.8184 | 0.10037 | 25.2939 | 1.2045 | 0.20075 | 7.8291 | 6.6246 | 0.30112 | 99.7 | 200 | 885 | 5.09 | 39 | 7.1 | calibration | 0.76 | U | SIMS
Riker et al. (2015) | PSB43 | 73 | 0.3 | 15.1 | 1.6 | 0.6 | 2.2 | 4.9 | 2.1 | 93.6 | 56.4738 | 0.10013 | 26.8351 | 1.2016 | 0 | 9.5124 | 5.9077 | 0.20026 | 99.5 | 200 | 885 | 6.13 | 47 | 7 | calibration | 0.92 | U | SIMS
Riker et al. (2015) | PSB44 | 75.6 | 0.3 | 13.5 | 1.4 | 0.6 | 1.5 | 4.5 | 2.4 | 95.2 | 59.5319 | 0.10022 | 24.7549 | 1.3029 | 0.10022 | 7.5167 | 6.6147 | 0.30067 | 99.3 | 175 | 885 | 5.44 | 38 | 6.9 | calibration | 0.84 | U | SIMS
Riker et al. (2015) | PSB45 | 74 | 0.3 | 14.5 | 1.5 | 0.8 | 1.9 | 4.7 | 2.2 | 94.3 | 57.2402 | 0.10042 | 25.7079 | 1.7072 | 0.30126 | 8.6362 | 6.427 | 0.20084 | 100.1 | 175 | 885 | 6.16 | 42 | 6.9 | calibration | 0.94 | U | SIMS
Riker et al. (2015) | PSB49 | 73 | 0.3 | 15.2 | 1.5 | 0.7 | 2.3 | 4.8 | 2.1 | 93.6 | 56.4808 | 0.10032 | 26.8861 | 1.2039 | 0.20064 | 9.6308 | 5.618 | 0.20064 | 100 | 200 | 885 | 5.53 | 48 | 6.9 | calibration | 0.92 | U | SIMS
Riker et al. (2015) | PSB50 | 74 | 0.3 | 14.4 | 1.5 | 0.7 | 2 | 4.7 | 2.3 | 94.7 | 57.7153 | 0.1002 | 26.1523 | 0.9018 | 0.1002 | 9.1182 | 5.9118 | 0.3006 | 100.1 | 200 | 885 | 5.48 | 45 | 7 | calibration | 0.81 | U | SIMS
Riker et al. (2015) | PSB51 | 75.1 | 0.3 | 13.8 | 1.5 | 0.6 | 1.6 | 4.6 | 2.4 | 95.6 | 59.419 | 0.1002 | 24.7495 | 1.2024 | 0.1002 | 7.7154 | 6.4128 | 0.4008 | 99.9 | 200 | 885 | 4.71 | 39 | 7 | calibration | 0.69 | U | SIMS
Riker et al. (2015) | PSB52 | 76 | 0.2 | 13.5 | 1.1 | 0.6 | 1.4 | 4.7 | 2.4 | 94.9 | 58.6174 | 0.1002 | 25.2506 | 1.2024 | 0.1002 | 7.8156 | 6.8136 | 0.3006 | 99.9 | 150 | 885 | 5.33 | 38 | 7.1 | calibration | 0.91 | U | SIMS
Riker et al. (2015) | PSB53 | 77.2 | 0.2 | 12.9 | 1.1 | 0.5 | 1.2 | 4.1 | 2.7 | 95.2 | 58.4347 | 0.20081 | 24.0968 | 3.2129 | 0.20081 | 7.229 | 6.727 | 0.40161 | 99.6 | 150 | 885 | 4.46 | 36 | 6.8 | calibration | 0.81 | U | SIMS
Riker et al. (2015) | PSB54 | 78.3 | 0.2 | 12.2 | 1 | 0.3 | 1 | 4 | 2.8 | 95.8 | 60.3209 | 0.1002 | 24.0482 | 1.503 | 0.1002 | 6.7135 | 7.0141 | 0.4008 | 99.8 | 150 | 885 | 3.72 | 34 | 6.8 | calibration | 0.67 | U | SIMS
Riker et al. (2015) | PSB55 | 75.1 | 0.3 | 13.5 | 2 | 0.4 | 1.5 | 4.8 | 2.5 | 96 | 58.2175 | 0.1002 | 25.5516 | 1.4028 | 0.1002 | 8.0162 | 6.5131 | 0.30061 | 99.1 | 100 | 885 | 4.19 | 40 | 7.3 | calibration | 0.89 | U | SIMS
Riker et al. (2015) | PSB56 | 75.9 | 0.2 | 13 | 1.9 | 0.3 | 1.2 | 4.8 | 2.6 | 96.4 | 58.9782 | 0.1003 | 25.1761 | 1.3039 | 0.20061 | 7.623 | 6.7203 | 0.30091 | 99.3 | 100 | 885 | 3.82 | 38 | 7.4 | calibration | 0.8 | U | SIMS
Riker et al. (2015) | PSB57 | 76.7 | 0.2 | 12.6 | 1.7 | 0.2 | 1.1 | 4.5 | 2.7 | 96.6 | 60.0605 | 0.1001 | 24.5247 | 0.90091 | 0 | 7.1072 | 6.907 | 0.4004 | 99.2 | 100 | 885 | 3.39 | 35 | 7.2 | calibration | 0.71 | U | SIMS
Riker et al. (2015) | PSB59 | 74.6 | 0.3 | 14.1 | 1.2 | 0.9 | 1.7 | 4.9 | 2.2 | 94.5 | 58.8181 | 0.1002 | 25.2507 | 1.2024 | 0.1002 | 8.1163 | 6.4129 | 0.3006 | 99.6 | 175 | 885 | 5.74 | 40 | 7.1 | calibration | 0.92 | U | SIMS
Riker et al. (2015) | PSB60 | 76 | 0.3 | 13.4 | 1.1 | 0.6 | 1.5 | 4.5 | 2.4 | 94.5 | 59.2372 | 0.2008 | 24.0965 | 2.4096 | 0.2008 | 7.0281 | 6.8273 | 0.40161 | 99.9 | 175 | 885 | 4.68 | 35 | 6.9 | calibration | 0.8 | U | SIMS
Riker et al. (2015) | PSB64 | 69.4 | 0.4 | 16.1 | 3.5 | 0.7 | 3.1 | 4.8 | 1.9 | 92.7 | 55.5 | 0 | 27.9 | 0.5 | 0 | 10.4 | 5.5 | 0.2 | 100.2 | 350 | 885 | 6 | 51 | 6.7 | calibration | 0.69 | U | SIMS
Riker et al. (2015) | PSB67 | 69.1 | 0.4 | 16.2 | 3.5 | 0.6 | 3.1 | 5 | 1.9 | 92 | 56.9 | 0 | 26.8 | 0.6 | 0 | 9.3 | 6.1 | 0.2 | 99.7 | 457 | 885 | 6.16 | 45 | 6.9 | calibration | 0.6 | U | SIMS
Iacovino et al. (2016) | PV-3-AW-06 | 48 | 2.8 | 18.1 | 9.6 | 3.1 | 7.6 | 6 | 3.1 | 99.2 | 53.5192 | 1.867 | 24.1666 | 5.6009 | 1.7632 | 9.3348 | 5.2897 | 1.9707 | 97.6 | 200 | 1050 | 1.42 | 44 | 9.1 | calibration |  | U | FTIR
Iacovino et al. (2016) | PV-11-AW-42 | 52.8 | 1.6 | 20.3 | 6.2 | 1.9 | 4.3 | 7.4 | 4.7 | 97.9 | 56.1616 | 0.70707 | 25.9596 | 1.4141 | 0.30303 | 9.2929 | 6.0606 | 1.1111 | 100 | 300 | 1000 | 0.73 | 43 | 12.1 | calibration | 0.21 | U | FTIR
Almeev et al. (2013) | AB25 | 55.1 | 1.5 | 16.4 | 11.2 | 3.7 | 7.6 | 3 | 1.4 | 98 | 53.324 | 0.10042 | 28.8211 | 1.2051 | 0.30127 | 11.9502 | 4.3181 | 0.40169 | 100 | 703 | 1120 | 2.84 | 59 | 4.4 | calibration | 0.2 | U | Magmasat
Almeev et al. (2013) | AB12 | 56.4 | 1.4 | 16.6 | 9.2 | 3.9 | 7.6 | 3.2 | 1.4 | 96.7 | 52.7277 | 0.10043 | 28.8245 | 1.4061 | 0.3013 | 12.7551 | 4.1178 | 0.3013 | 99.6 | 704 | 1100 | 3.86 | 62 | 4.6 | calibration | 0.3 | U | Magmasat
Almeev et al. (2013) | AB20 | 59.3 | 1.3 | 17.8 | 7 | 2.9 | 6.6 | 3.4 | 1.6 | 96.3 | 53.1764 | 0.10033 | 29.1969 | 1.1037 | 0.20067 | 12.0399 | 4.0133 | 0.40133 | 99.5 | 703 | 1050 | 4.94 | 61 | 5 | calibration | 0.4 | U | Magmasat
Almeev et al. (2013) | AB68 | 55.9 | 1.3 | 16 | 9.1 | 5 | 8.5 | 3 | 1.1 | 99.4 | 51.5136 | 0.10061 | 29.9825 | 1.4086 | 0.50306 | 13.5827 | 3.2196 | 0.30184 | 100.2 | 103 | 1100 | 1.49 | 69 | 4.1 | calibration | 0.3 | U | Magmasat
Almeev et al. (2013) | AB73 | 58.5 | 1.2 | 16.5 | 7.6 | 4.1 | 7.5 | 3.3 | 1.3 | 98 | 50.7615 | 0.10072 | 30.1145 | 1.9136 | 0.6043 | 14.4026 | 2.6186 | 0.20143 | 99.7 | 104 | 1040 | 2.45 | 74 | 4.6 | calibration | 0.6 | U | Magmasat
Almeev et al. (2013) | AB74 | 58 | 1.1 | 16.7 | 7.4 | 4.4 | 7.9 | 3.2 | 1.2 | 97.5 | 50.767 | 0.10073 | 29.9163 | 1.8131 | 0.60437 | 14.7063 | 2.5182 | 0.20146 | 99.6 | 104 | 1040 | 3.04 | 75 | 4.4 | calibration | 0.8 | U | Magmasat
Bolte et al. (2015) | M11 | 76.6 | 0.3 | 12.2 | 1 | 0.1 | 0.5 | 2.9 | 5.9 | 98.6 | 60.1059 | 0 | 22.7022 | 0.50005 | 0 | 5.0005 | 7.0007 | 2.3002 | 102 | 200 | 850 | 1.4 | 24 | 8.8 | calibration |  | U | FTIR
Blatter et al. (2017) | 2558 | 66 | 0.5 | 17.8 | 3.8 | 1.4 | 4.4 | 4.5 | 1.3 | 96.5 | 50.8558 | 0 | 30.7337 | 0.50055 | 0.10011 | 14.616 | 3.3036 | 0.10011 | 100.3 | 400 | 1050 | 3.09 | 71 | 5.8 | calibration |  | U | FTIR
Blatter et al. (2017) | 2605 | 67 | 0.6 | 16.7 | 3.9 | 1.7 | 3.7 | 4.8 | 1.4 | 97.1 | 54.0644 | 0 | 28.534 | 0.70083 | 0.10012 | 12.3147 | 4.4052 | 0.20024 | 100.8 | 400 | 1000 | 3.02 | 60 | 6.2 | calibration |  | U | FTIR
Blatter et al. (2017) | 2604 | 69.8 | 0.6 | 15.5 | 3.3 | 1.2 | 3 | 4.6 | 1.7 | 97 | 54.6653 | 0 | 28.1336 | 0.60072 | 0.10012 | 11.6139 | 4.9059 | 0.20024 | 100.6 | 400 | 950 | 3.2 | 56 | 6.3 | calibration |  | U | FTIR
Blatter et al. (2017) | 2553 | 65.7 | 0.6 | 18 | 3.7 | 1.4 | 4.4 | 4.6 | 1.3 | 93.8 | 51.9623 | 0 | 30.2363 | 0.70084 | 0.10012 | 12.9155 | 4.4053 | 0.10012 | 100.1 | 400 | 950 | 6.04 | 61 | 5.9 | calibration |  | U | FTIR
Blatter et al. (2017) | 2572 | 66.1 | 0.5 | 17.7 | 3.7 | 1.6 | 4.3 | 4.6 | 1.3 | 93.7 | 53.6648 | 0 | 29.6358 | 0.40048 | 0.10012 | 12.0145 | 4.3052 | 0.10012 | 99.5 | 400 | 925 | 6.18 | 60 | 5.9 | calibration |  | U | FTIR
Blatter et al. (2017) | 2568 | 70.3 | 0.6 | 16.1 | 1.8 | 1.4 | 3 | 4.8 | 1.7 | 93.3 | 56.1616 | 0 | 28.0307 | 0.50055 | 0.10011 | 10.4114 | 4.8053 | 0.10011 | 100.4 | 400 | 900 | 5.32 | 54 | 6.5 | calibration |  | U | FTIR
Blatter et al. (2017) | 2591 | 66.4 | 0.5 | 17.9 | 3.1 | 1.4 | 4.5 | 4.6 | 1.4 | 96.6 | 54.4653 | 0 | 28.7344 | 0.20024 | 0.10012 | 11.9143 | 4.5054 | 0.10012 | 100.2 | 700 | 1050 | 3.17 | 59 | 6 | calibration |  | U | FTIR
Blatter et al. (2017) | 2587 | 67.2 | 0.5 | 16.9 | 3.7 | 1.6 | 3.8 | 4.6 | 1.5 | 97.5 | 55.466 | 0 | 27.8331 | 0.40048 | 0.10012 | 11.0131 | 5.1061 | 0.20024 | 100.9 | 700 | 1025 | 3.32 | 54 | 6.1 | calibration |  | U | FTIR
Blatter et al. (2017) | 2540 | 69.4 | 0.7 | 15.4 | 3.9 | 1.1 | 3 | 4.4 | 1.8 | 97.8 | 56.0736 | 0 | 27.8365 | 0.40053 | 0.10013 | 9.6126 | 6.0079 | 0.20026 | 99.2 | 700 | 1000 | 3.2 | 46 | 6.2 | calibration |  | U | FTIR
Blatter et al. (2017) | 2534 | 71.7 | 0.5 | 14.6 | 3.4 | 0.7 | 2.5 | 4.4 | 1.9 | 95.8 | 56.9171 | 0 | 27.1082 | 0.40012 | 0 | 8.9027 | 6.4019 | 0.20006 | 100 | 700 | 950 | 3.16 | 43 | 6.3 | calibration |  | U | FTIR
Blatter et al. (2017) | 2521 | 65.8 | 0.5 | 17.9 | 3.7 | 1.5 | 4.3 | 4.7 | 1.4 | 94.2 | 54.2761 | 0 | 28.7403 | 0.5007 | 0.10014 | 11.6163 | 4.9069 | 0.10014 | 100 | 700 | 925 | 5.94 | 56 | 6.1 | calibration |  | U | FTIR
Blatter et al. (2017) | 2590 | 67.7 | 0.4 | 17.3 | 3.1 | 1.2 | 4 | 4.7 | 1.4 | 93.9 | 54.8657 | 0 | 28.2338 | 0.5006 | 0.10012 | 11.2134 | 5.2062 | 0.10012 | 100.3 | 700 | 900 | 6.11 | 54 | 6.1 | calibration |  | U | FTIR
Blatter et al. (2017) | 2610 | 68.1 | 0.3 | 17.3 | 3 | 1.2 | 3.8 | 4.6 | 1.4 | 92.9 | 54.4326 | 0 | 29.1174 | 0.40024 | 0 | 11.0066 | 5.003 | 0.10006 | 100.7 | 700 | 900 | 6.29 | 55 | 6 | calibration |  | U | FTIR
Blatter et al. (2017) | 2673 | 68.7 | 0.2 | 18.2 | 1.8 | 0.8 | 3.6 | 4.9 | 1.6 | 89.2 | 54.7 | 0 | 28.7 | 0.3 | 0 | 11 | 5.1 | 0.1 | 100.7 | 700 | 825 | 9.53 | 54 | 6.5 | calibration |  | U | FTIR
Blatter et al. (2017) | 2672 | 69.6 | 0.3 | 18.4 | 1.5 | 0.7 | 3 | 4.7 | 1.6 | 89.4 | 55.6 | 0 | 28.3 | 0.3 | 0 | 10.1 | 5.6 | 0.1 | 99.7 | 700 | 800 | 9.87 | 50 | 6.3 | calibration |  | U | FTIR
Blatter et al. (2017) | 2556 | 66.1 | 0.6 | 17.5 | 3.7 | 1.5 | 4.3 | 4.7 | 1.4 | 96.8 | 56.1556 | 0 | 27.3271 | 0.3003 | 0.1001 | 10.3102 | 5.7056 | 0.2002 | 101 | 900 | 1050 | 3.16 | 49 | 6.1 | calibration |  | U | FTIR
Blatter et al. (2017) | 2552 | 66.1 | 0.5 | 17.9 | 3.6 | 1.3 | 4.3 | 4.7 | 1.4 | 93.2 | 54.6 | 0 | 28.5 | 0.4 | 0 | 10.9 | 5.5 | 0.1 | 100.6 | 900 | 925 | 5.9 | 52 | 6.1 | calibration |  | U | FTIR
Blatter et al. (2017) | 2565 | 68.1 | 0.4 | 17.4 | 3 | 1.2 | 3.8 | 4.3 | 1.5 | 93.3 | 54.9 | 0 | 28.6 | 0.4 | 0 | 10.6 | 5.4 | 0.1 | 100.2 | 900 | 900 | 6.03 | 52 | 5.8 | calibration |  | U | FTIR
Blatter et al. (2017) | 2573 | 67.8 | 0.4 | 18.6 | 1.9 | 0.8 | 4 | 4.7 | 1.5 | 88.3 | 54.5 | 0 | 28.8 | 0.3 | 0 | 10.7 | 5.5 | 0.1 | 100 | 900 | 825 | 9.03 | 51 | 6.2 | calibration |  | U | FTIR
Blatter et al. (2017) | 2628 | 64.8 | 0.6 | 16.2 | 3.6 | 2.9 | 6.1 | 4.4 | 1.2 | 97.6 | 53.6068 | 0 | 28.9577 | 0.6012 | 0.2004 | 12.525 | 4.2084 | 0.1002 | 100.4 | 400 | 1075 | 2.73 | 62 | 5.6 | calibration |  | U | FTIR
Blatter et al. (2017) | 2619 | 66.3 | 0.5 | 15.5 | 3.6 | 2.5 | 5.4 | 4.7 | 1.3 | 97.3 | 54.2078 | 0 | 28.5568 | 0.70139 | 0.2004 | 11.6231 | 4.8096 | 0.2004 | 100.6 | 400 | 1050 | 2.4 | 56 | 6 | calibration |  | U | FTIR
Blatter et al. (2017) | 2658 | 67.2 | 0.7 | 15.7 | 3.7 | 1.8 | 4.5 | 4.6 | 1.6 | 95.2 | 55.0546 | 0 | 28.4282 | 0.5005 | 0.1001 | 11.0109 | 4.8048 | 0.2002 | 100.9 | 400 | 1025 | 3.21 | 55 | 6.2 | calibration |  | U | FTIR
Blatter et al. (2017) | 2614 | 68.8 | 0.7 | 14.7 | 3.7 | 1.5 | 4 | 4.7 | 1.6 | 96.2 | 58.2173 | 0 | 26.0525 | 0.60121 | 0.2004 | 9.419 | 5.5111 | 0.30061 | 99.3 | 400 | 1000 | 3.87 | 48 | 6.3 | calibration |  | U | FTIR
Blatter et al. (2017) | 2630 | 66.3 | 0.5 | 16.7 | 3.5 | 1.9 | 4.8 | 4.7 | 1.4 | 93.7 | 52.7576 | 0 | 29.3878 | 0.7021 | 0.3009 | 12.9387 | 4.2126 | 0.1003 | 100.4 | 400 | 950 | 5.4 | 63 | 6.1 | calibration |  | U | FTIR
Blatter et al. (2017) | 2656 | 67 | 0.5 | 17.3 | 2.8 | 1.7 | 4.5 | 4.7 | 1.4 | 94.3 | 53.0532 | 0 | 29.6297 | 0.5005 | 0.1001 | 12.3123 | 4.4044 | 0.1001 | 99.7 | 400 | 925 | 5.92 | 60 | 6.1 | calibration |  | U | FTIR
Blatter et al. (2017) | 2629 | 65.6 | 0.6 | 16.2 | 3.6 | 2.4 | 5.5 | 4.6 | 1.3 | 96.8 | 55.8557 | 0 | 27.6275 | 0.4004 | 0.1001 | 10.6106 | 5.3053 | 0.2002 | 100.3 | 700 | 1075 | 3.1 | 52 | 5.9 | calibration |  | U | FTIR
Blatter et al. (2017) | 2625 | 66.3 | 0.5 | 16.1 | 3.6 | 2.2 | 5 | 4.6 | 1.4 | 97.1 | 55.2554 | 0 | 28.3284 | 0.4004 | 0.1001 | 10.6106 | 5.2052 | 0.2002 | 99.8 | 700 | 1050 | 3.27 | 52 | 6 | calibration |  | U | FTIR
Blatter et al. (2017) | 2631 | 66.2 | 0.5 | 17.2 | 3.5 | 1.8 | 4.8 | 4.5 | 1.3 | 93.8 | 54.2542 | 0 | 28.6286 | 0.6006 | 0.1001 | 11.7117 | 4.9049 | 0.1001 | 100.1 | 700 | 950 | 5.94 | 57 | 5.8 | calibration |  | U | FTIR
Blatter et al. (2017) | 2636 | 68.4 | 0.4 | 16.7 | 3 | 1.4 | 4.5 | 4 | 1.3 | 94.9 | 54.1647 | 0 | 29.1348 | 0.5006 | 0.10012 | 11.5138 | 4.6055 | 0.10012 | 100.5 | 700 | 925 | 6.33 | 58 | 5.3 | calibration |  | U | FTIR
Blatter et al. (2017) | 2651 | 69 | 0.4 | 16.5 | 2.6 | 1 | 4 | 4.7 | 1.5 | 93.4 | 54.5109 | 0 | 28.5057 | 0.60012 | 0 | 11.0022 | 5.3011 | 0.10002 | 99.9 | 700 | 900 | 6.06 | 53 | 6.2 | calibration |  | U | FTIR
Blatter et al. (2017) | 2648 | 67.9 | 0.4 | 17.6 | 2.4 | 0.9 | 4.7 | 4.6 | 1.4 | 91.9 | 53.1107 | 0 | 29.5059 | 0.60012 | 0 | 12.0024 | 4.7009 | 0.10002 | 99.8 | 700 | 875 | 9.42 | 58 | 6 | calibration |  | U | FTIR
Blatter et al. (2017) | 2645 | 68.8 | 0.3 | 17.5 | 2 | 0.7 | 4.6 | 4.6 | 1.4 | 91.7 | 53.6161 | 0 | 29.3088 | 0.50015 | 0 | 11.8035 | 4.7014 | 0.10003 | 100.1 | 700 | 850 | 8.93 | 58 | 6 | calibration |  | U | FTIR
Blatter et al. (2017) | 2650 | 72.8 | 0.3 | 15.5 | 1.4 | 0.4 | 3.4 | 4.5 | 1.7 | 90 | 55.4 | 0 | 28 | 0.4 | 0 | 10.1 | 5.8 | 0.1 | 99.6 | 700 | 800 | 9.09 | 49 | 6.2 | calibration |  | U | FTIR
Blatter et al. (2017) | 2624 | 65.1 | 0.5 | 16.6 | 3.2 | 2.6 | 6 | 4.5 | 1.2 | 96.8 | 55.7174 | 0 | 27.7585 | 0.40084 | 0.20042 | 10.923 | 5.0106 | 0.20042 | 99.7 | 900 | 1100 | 3.12 | 54 | 5.7 | calibration |  | U | FTIR
Blatter et al. (2017) | 2621 | 67.2 | 0.5 | 15.8 | 3.3 | 2 | 4.8 | 4.6 | 1.4 | 96.1 | 56.4619 | 0 | 27.33 | 0.40044 | 0.10011 | 10.1111 | 5.506 | 0.20022 | 100.4 | 900 | 1050 | 2.96 | 50 | 6 | calibration |  | U | FTIR
Blatter et al. (2017) | 2620 | 67.4 | 0.6 | 15.8 | 3.3 | 1.8 | 4.7 | 4.7 | 1.5 | 95.6 | 56.0608 | 0 | 27.3296 | 0.60065 | 0.10011 | 10.2111 | 5.7062 | 0.20022 | 101.5 | 900 | 1000 | 3.17 | 49 | 6.2 | calibration |  | U | FTIR
Blatter et al. (2017) | 2635 | 67.7 | 0.4 | 17.1 | 3 | 1.2 | 4.2 | 4.6 | 1.5 | 94.5 | 54.6545 | 0 | 28.5285 | 0.5005 | 0.1001 | 11.011 | 5.2052 | 0.1001 | 100.2 | 900 | 925 | 6.07 | 54 | 6.1 | calibration |  | U | FTIR
Blatter et al. (2017) | 2649 | 71.6 | 0.2 | 16.4 | 1.5 | 0.4 | 3.8 | 4.5 | 1.6 | 90.3 | 55.2 | 0 | 28.3 | 0.4 | 0 | 10.4 | 5.6 | 0.1 | 99.9 | 900 | 800 | 8.96 | 50 | 6.1 | calibration |  | U | FTIR
Utami et al. (2022) | SUPL1-11 | 56.5 | 0.7 | 20.5 | 7.5 | 2.1 | 8.7 | 3 | 0.8 | 95.3 | 58.0743 | 0 | 25.9459 | 1.0135 | 1.3176 | 11.1486 | 3.3446 | 0.50676 | 97.5 | 200 | 1000 | 3.94 | 63 | 3.8 | calibration | 0.7 | U | Magmasat
Utami et al. (2022) | SUPL1-12 | 59.6 | 0.8 | 17 | 8.6 | 2.2 | 6.5 | 3.7 | 1.1 | 94 | 59.49 | 0 | 24.5257 | 0.91211 | 1.3175 | 10.6413 | 3.6484 | 0.70942 | 97.9 | 200 | 1000 | 3.58 | 59 | 4.8 | calibration | 0.6 | U | Magmasat
Utami et al. (2022) | SUPL1-43 | 59.6 | 0.9 | 18.9 | 6.7 | 1.5 | 7.1 | 3.8 | 1.2 | 95 | 60.5233 | 0.10104 | 24.2497 | 0 | 0.90937 | 10.7103 | 3.4354 | 0.90937 | 97.1 | 200 | 1060 | 3.13 | 59 | 5 | calibration | 0.5 | U | Magmasat
Andujar et al. (2023) | DR08-159 | 60.8 | 0.7 | 19.2 | 4.8 | 0.9 | 2.8 | 6.8 | 3.5 | 93.4 | 59.4595 | 0 | 24.1241 | 1.3013 | 0.1001 | 8.008 | 6.3063 | 0.9009 | 100 | 150 | 925 | 4.4 | 39 | 10.3 | calibration | 0.86 | U | Magmasat
Cadoux et al. (2014) | Experiment 2 (LP2_V) | 74.75 | 0.24 | 13.75 | 1.43 | 0.19 | 1.13 | 3.62 | 4.53 | 93.4 | 63.4992 | 0.19045 | 22.4127 | 0.64151 | 0.040094 | 5.122 | 7.0766 | 1.2128 | 97.9 | 200.4 | 850 | 3.82 | 26 | 8.15 | calibration | 0.6 | U | Magmasat
Cadoux et al. (2014) | Experiment 2 (LP1_X) | 73.54 | 0.31 | 13.94 | 1.77 | 0.18 | 0.9 | 4.51 | 4.5 | 93.2 | 66.7907 | 0.20051 | 20.4222 | 0.71182 | 0.050128 | 2.5465 | 7.6195 | 1.9349 | 97.8 | 200.4 | 850 | 3.84 | 14 | 9.01 | calibration | 0.6 | U | Magmasat
Cadoux et al. (2014) | Experiment 2 (CR_XIX) | 74.6 | 0.27 | 13.81 | 2.02 | 0.2 | 1.21 | 4.07 | 3.59 | 93.5 | 63.0446 | 0.25081 | 22.6636 | 0.77251 | 0.070228 | 5.1066 | 7.6147 | 0.79257 | 98.6 | 200.4 | 850 | 4.35 | 26 | 7.66 | calibration | 0.7 | U | Magmasat
Cadoux et al. (2014) | Experiment 4 (LP1_IX) | 71.79 | 0.28 | 15.19 | 2.33 | 0.21 | 1.07 | 5.18 | 3.84 | 93.9 | 64.4666 | 0.14025 | 21.5991 | 0.65118 | 0.040072 | 3.877 | 8.2549 | 1.0719 | 99.5 | 416.9 | 850 | 6.52 | 19 | 9.02 | calibration | 0.7 | U | Magmasat
Cadoux et al. (2014) | Experiment 4 (LP1_X) | 72.59 | 0.28 | 14.71 | 1.73 | 0.19 | 0.96 | 5.13 | 4.2 | 94 | 64.4843 | 0.1001 | 22.102 | 0.31031 | 0 | 3.7037 | 8.3683 | 0.99099 | 100.3 | 416.9 | 850 | 5.73 | 19 | 9.33 | calibration | 0.6 | U | Magmasat
Cadoux et al. (2014) | Experiment 4 (Min_XIV) | 74.46 | 0.32 | 13.58 | 1.79 | 0.28 | 1.55 | 4.21 | 3.7 | 92.1 | 62.1921 | 0.10018 | 23.3421 | 0.66119 | 0.080144 | 5.6903 | 7.4634 | 0.66119 | 99.9 | 416.9 | 850 | 6.58 | 28 | 7.91 | calibration | 0.7 | U | Magmasat
Cadoux et al. (2014) | Experiment 4 (Min_XV) | 75.78 | 0.24 | 13.23 | 1.49 | 0.21 | 1.33 | 3.79 | 3.81 | 92.9 | 64.0794 | 0.32125 | 21.9856 | 0.85332 | 0.070274 | 4.8589 | 7.0073 | 1.1344 | 100.2 | 416.9 | 850 | 5.74 | 26 | 7.6 | calibration | 0.6 | U | Magmasat
Panjasawatong et al. (1995) | T-3064 | 51.43 | 0.6 | 18.46 | 7.49 | 6.89 | 11.82 | 2.71 | 0.4 | 96.9 | 47.3337 | 0 | 32.5225 | 0.60208 | 0.34118 | 17.8517 | 1.6457 | 0.050174 | 98.31 | 500 | 1120 | 2.1 | 85 | 3.11 | calibration |  | U | FTIR
Panjasawatong et al. (1995) | T-3250 | 54.25 | 0.53 | 19.33 | 4.68 | 5.79 | 11.08 | 3.75 | 0.37 | 96.5 | 50.4809 | 0 | 31.3202 | 0 | 0.16026 | 14.8137 | 3.3253 | 0.060096 | 99.81 | 500 | 1135 | 2.1 | 71 | 4.12 | calibration |  | U | FTIR
Panjasawatong et al. (1995) | T-3156 | 52.86 | 0.5 | 20.47 | 7.14 | 4.69 | 10.09 | 3.72 | 0.38 | 93.7 | 49.0688 | 0 | 31.4898 | 0.62138 | 0.22049 | 16.5267 | 2.235 | 0.030067 | 99.2 | 500 | 1130 | 5.4 | 80 | 4.1 | calibration |  | U | FTIR
Panjasawatong et al. (1995) | T-3019 | 57.18 | 0.62 | 17.25 | 7.94 | 4.42 | 7.23 | 4.73 | 0.47 | 96.3 | 55.862 | 0 | 27.06 | 0.84093 | 0.11012 | 10.6118 | 5.5361 | 0.070078 | 99.13 | 500 | 1070 | 2.5 | 51 | 5.2 | calibration |  | U | FTIR
Panjasawatong et al. (1995) | T-3137 | 57.38 | 0.48 | 18.45 | 5.45 | 4.57 | 8.18 | 5.11 | 0.3 | 96.3 | 54.2549 | 0 | 28.4168 | 0.62212 | 0.34116 | 11.9507 | 4.7161 | 0.050171 | 99.76 | 500 | 1140 | 2.2 | 58 | 5.41 | calibration |  | U | FTIR
Panjasawatong et al. (1995) | T-3078 | 57.01 | 0.48 | 19.31 | 5.27 | 4.2 | 8.02 | 5.34 | 0.29 | 97.4 | 53.7016 | 0 | 28.8847 | 0.50095 | 0.19036 | 12.3233 | 4.5286 | 0.040076 | 100.4 | 500 | 1125 | 1.9 | 60 | 5.63 | calibration |  | U | FTIR
Panjasawatong et al. (1995) | T-3026 | 50.4 | 0.58 | 20.35 | 7.05 | 6.05 | 12.72 | 2.21 | 0.46 | 92.1 | 45.493 | 0 | 34.1172 | 0.63032 | 0.050025 | 18.8095 | 0.8004 | 0.030015 | 98.94 | 500 | 1060 | 5.8 | 93 | 2.67 | calibration |  | U | FTIR
Waters and Lange (2017) | 785-185 | 74.5 | 0.2 | 14.9 | 1.5 | 0.5 | 1.7 | 4 | 2.6 | 92.8 | 59.9195 | 0.1002 | 24.9498 | 0.9018 | 0.1002 | 7.6152 | 6.012 | 0.501 | 100.3 | 185 | 785 | 5.7 | 40 | 6.6 | calibration | 1 | S | Magmasat
Waters and Lange (2017) | 800-150 | 76 | 0.2 | 13.8 | 1.4 | 0.4 | 0.8 | 4 | 3.2 | 94 | 59.5186 | 0.1002 | 25.1501 | 0.8016 | 0.1002 | 8.016 | 6.012 | 0.501 | 100.4 | 150 | 800 | 5.09 | 41 | 7.2 | calibration | 1 | S | Magmasat
Waters and Lange (2017) | 800-170 | 74.7 | 0.2 | 14.6 | 1.5 | 0.5 | 1.7 | 4.1 | 2.6 | 93.8 | [9 empty] | 170 | 800 | 5.47 |  | 6.7 | calibration | 1 | S | Magmasat
Waters and Lange (2017) | 825-100 | 76.8 | 0.2 | 13.6 | 1.1 | 0.4 | 0.8 | 4.1 | 2.8 | 96.2 | 63.928 | 0.1002 | 22.2445 | 1.4028 | 0.1002 | 5.4108 | 5.8116 | 0.90181 | 99.9 | 100 | 825 | 4.05 | 32 | 6.9 | calibration | 1 | S | Magmasat
Waters and Lange (2017) | 825-125 | 76.1 | 0.2 | 14 | 1.3 | 0.4 | 1 | 4.2 | 2.8 | 94.4 | 61.1224 | 0 | 24.4489 | 0.90181 | 0.2004 | 6.4128 | 6.4128 | 0.8016 | 99.9 | 125 | 825 | 4.61 | 34 | 7 | calibration | 1 | S | Magmasat
Waters and Lange (2017) | 835-97.8 | 76.8 | 0.3 | 13.6 | 1.4 | 0.5 | 1.3 | 3.2 | 2.7 | 95.9 | 60.2396 | 0.10023 | 24.8576 | 1.2028 | 0.10023 | 7.1165 | 6.0139 | 0.60139 | 99.3 | 97.8 | 835 | 3.96 | 38 | 5.9 | calibration | 1 | S | Magmasat
Waters and Lange (2017) | 850-80 | 77.1 | 0.2 | 13.3 | 1.3 | 0.5 | 0.9 | 3.8 | 2.7 | 96.2 | 61.9681 | 0 | 23.626 | 0.60066 | 0.10011 | 6.2068 | 6.9076 | 0.60066 | 100.1 | 80 | 850 | 3.54 | 32 | 6.5 | calibration | 1 | S | Magmasat
Waters and Lange (2017) | 850-100 | 76.6 | 0.2 | 13.6 | 1.3 | 0.5 | 1 | 4 | 2.7 | 96 | 60.4726 | 0 | 24.8298 | 0.70084 | 0.10012 | 7.509 | 5.9071 | 0.60072 | 100 | 100 | 850 | 4.05 | 40 | 6.7 | calibration | 1 | S | Magmasat
Moschini et al. (2023) | ISO-1050-0H2O | 53.59 | 1.2 | 16.58 | 10.12 | 3.82 | 6.37 | 4.92 | 2.73 | 100 | 54.2017 | 0.19067 | 28.1395 | 0.90319 | 0.15053 | 11.5107 | 4.4357 | 0.80284 | 98.98 | 300 | 1050 | 0 | 56 | 7.65 | calibration |  | A
Moschini et al. (2023) | ISO-1050-2H2O | 52.99 | 1.23 | 16.65 | 10.18 | 4.46 | 7.45 | 4.19 | 2.19 | 98.4 | 53.8509 | 0.1706 | 28.491 | 0.88313 | 0.1706 | 11.8219 | 4.2551 | 0.68242 | 98.73 | 300 | 1050 | 1.8 | 58 | 6.38 | calibration |  | U | Raman
Moschini et al. (2023) | ISO-1050-3H2O+0.2CO2 | 52.26 | 1.26 | 17.14 | 9.52 | 4.68 | 8.74 | 3.62 | 2.13 | 96.6 | 50.1109 | 0.16058 | 31.1725 | 0.83301 | 0.20072 | 14.4622 | 2.9306 | 0.46167 | 99.74 | 300 | 1050 | 4.05 | 71 | 5.75 | calibration |  | U | Raman
Moschini et al. (2023) | ISO-1050-3H2O | 52.71 | 1.25 | 16.55 | 9.34 | 5.13 | 8.66 | 3.61 | 2.12 | 95.2 | 49.6758 | 0.1606 | 31.3071 | 0.803 | 0.21079 | 14.8455 | 2.9008 | 0.45169 | 98.95 | 300 | 1050 | 4.41 | 72 | 5.73 | calibration |  | U | Raman
Moschini et al. (2023) | ISO-1075-0H2O | 52.46 | 1.23 | 18.38 | 9.62 | 4.08 | 7.9 | 3.12 | 2.57 | 100 | 51.1903 | 0.18064 | 30.4673 | 0.87308 | 0.1706 | 14.0394 | 2.6092 | 0.80283 | 99.37 | 300 | 1075 | 0 | 71 | 5.69 | calibration |  | A
Moschini et al. (2023) | ISO-1075-2H2O | 51.94 | 1.25 | 19.1 | 9.49 | 4.59 | 7.92 | 3.04 | 2.04 | 98.7 | 50.6532 | 0.17062 | 30.7312 | 0.84305 | 0.19069 | 14.4724 | 2.6295 | 0.6624 | 99.52 | 300 | 1075 | 1.26 | 72 | 5.08 | calibration |  | U | Raman
Moschini et al. (2023) | ISO-1075-3H2O+0.2CO2 | 51.69 | 1.26 | 17.42 | 9.29 | 4.79 | 9.4 | 3.51 | 2.01 | 97.6 | 50.3186 | 0.17064 | 30.3738 | 0.82308 | 0.20075 | 15.4278 | 2.5797 | 0.47177 | 98.72 | 300 | 1075 | 2.85 | 75 | 5.52 | calibration |  | U | Raman
Moschini et al. (2023) | ISO-1075-3H2O | 51.48 | 1.32 | 17.9 | 9.12 | 5.05 | 9.01 | 3.5 | 2 | 96.7 | 48.6619 | 0.1606 | 32.0097 | 0.79296 | 0.21079 | 15.6585 | 2.5796 | 0.28105 | 98.97 | 300 | 1075 | 3.1 | 76 | 5.5 | calibration |  | U | Raman
Moschini et al. (2023) | ISO-1100-0H2O | 51.61 | 1.27 | 17.28 | 9.02 | 4.36 | 8.96 | 4.21 | 2.65 | 100 | 50.4109 | 0.17061 | 30.4091 | 0.83299 | 0.18065 | 15.1544 | 2.6495 | 0.51184 | 97.52 | 300 | 1100 | 0 | 74 | 6.86 | calibration |  | A
Moschini et al. (2023) | ISO-1100-2H2O | 51.19 | 1.32 | 18.29 | 9.01 | 4.9 | 9.11 | 3.52 | 2.02 | 98.7 | 49.9496 | 0.16061 | 30.7266 | 0.83316 | 0.2108 | 15.4185 | 2.6701 | 0.39149 | 97.5 | 300 | 1100 | 1.39 | 74 | 5.54 | calibration |  | U | Raman
Moschini et al. (2023) | ISO-1100-3H2O+0.2CO2 | 50.46 | 1.34 | 17.08 | 8.85 | 5.31 | 11.45 | 2.95 | 1.96 | 96.5 | 46.8637 | 0.15056 | 33.3737 | 0.7829 | 0.22082 | 17.1636 | 1.606 | 0.20074 | 99.8 | 300 | 1100 | 3.11 | 85 | 4.91 | calibration |  | U | Raman
Moschini et al. (2023) | ISO-1100-3H2O | 49.71 | 1.36 | 17.46 | 8.78 | 5.65 | 11.55 | 2.94 | 1.95 | 96.3 | 46.6318 | 0.15059 | 33.6612 | 0.77301 | 0.24094 | 17.1669 | 1.536 | 0.20078 | 100.04 | 300 | 1100 | 3.39 | 85 | 4.89 | calibration |  | U | Raman
Moschini et al. (2023) | ISO-1125-0H2O | 51.91 | 1.32 | 17.12 | 8.86 | 4.77 | 9.95 | 2.94 | 2.52 | 100 | 47.3002 | 0.16058 | 33.0088 | 0.78282 | 0.20072 | 16.7402 | 1.8366 | 0.32116 | 100.05 | 300 | 1125 | 0 | 82 | 5.46 | calibration |  | A
Moschini et al. (2023) | ISO-1125-1H2O | 50.37 | 1.38 | 17.87 | 8.68 | 5.33 | 10.98 | 2.89 | 1.9 | 98.5 | 46.8835 | 0.15056 | 33.3836 | 0.7829 | 0.22082 | 17.0933 | 1.626 | 0.21078 | 99.96 | 300 | 1125 | 1.48 | 84 | 4.79 | calibration |  | U | Raman
Moschini et al. (2023) | ISO-1125-2H2O+0.2CO2 | 49.54 | 1.39 | 18.08 | 8.29 | 5.59 | 11.9 | 2.81 | 1.82 | 96.1 | 46.6478 | 0.13047 | 33.5306 | 0.76274 | 0.23083 | 17.3825 | 1.4954 | 0.17061 | 100.1 | 300 | 1125 | 3.29 | 86 | 4.63 | calibration |  | U | Raman
Moschini et al. (2023) | ISO-1125-3H2O | 49.54 | 1.4 | 18.42 | 8.23 | 5.7 | 11.53 | 2.79 | 1.8 | 96 | 46.5369 | 0.14053 | 33.5676 | 0.74282 | 0.24092 | 17.4965 | 1.4656 | 0.16061 | 99.97 | 300 | 1125 | 3.58 | 86 | 4.59 | calibration |  | U | Raman
Moschini et al. (2023) | ISO-1150-0H2O | 50.51 | 1.33 | 17.69 | 8.71 | 5 | 10.74 | 2.92 | 2.49 | 100 | 47.2653 | 0.1606 | 33.2734 | 0.7829 | 0.21078 | 16.973 | 1.4253 | 0.25093 | 99.76 | 300 | 1150 | 0 | 85 | 5.41 | calibration |  | A
Moschini et al. (2023) | ISO-1150-2H2O | 49.37 | 1.4 | 18.36 | 8.06 | 5.59 | 11.69 | 3.06 | 1.88 | 98.4 | 46.7027 | 0.14052 | 33.5039 | 0.74275 | 0.23085 | 17.2638 | 1.5156 | 0.24089 | 100.08 | 300 | 1150 | 1.63 | 85 | 4.94 | calibration |  | U | Raman
Moschini et al. (2023) | ISO-1150-3H2O+0.2CO2 | 49.23 | 1.41 | 18.5 | 7.65 | 5.79 | 11.97 | 3.11 | 1.75 | 96.7 | 46.6629 | 0.13048 | 33.3435 | 0.74275 | 0.24089 | 17.6052 | 1.4554 | 0.17063 | 99.87 | 300 | 1150 | 3.56 | 86 | 4.86 | calibration |  | U | Raman
Moschini et al. (2023) | ISO-1150-3H2O | 49.69 | 1.43 | 18.05 | 7.61 | 5.85 | 11.91 | 3.14 | 1.74 | 96.9 | 45.8219 | 0.13049 | 33.7968 | 0.73275 | 0.2409 | 18.0678 | 1.3952 | 0.12045 | 98.63 | 300 | 1150 | 3.88 | 87 | 4.88 | calibration |  | U | Raman
Moschini et al. (2023) | ISO-1050-0H2O | 52.66 | 1.18 | 18.1 | 11.02 | 3.48 | 5.8 | 4.31 | 3.07 | 100 | 52.5096 | 0.19065 | 29.5411 | 0.9633 | 0.15051 | 11.8004 | 4.4452 | 0.74254 | 99.38 | 300 | 1050 | 0 | 57 | 7.38 | calibration |  | A
Moschini et al. (2023) | ISO-1050-2H2O+0.2CO2 | 53.41 | 1.24 | 17.26 | 10.29 | 4.19 | 6.35 | 4.51 | 2.3 | 97.4 | 52.3296 | 0.17062 | 29.7076 | 0.90327 | 0.19069 | 12.0236 | 4.2956 | 0.74269 | 99.35 | 300 | 1050 | 2.57 | 58 | 6.81 | calibration |  | U | Raman
Moschini et al. (2023) | ISO-1050-2H2O | 53.36 | 1.27 | 18.42 | 10.11 | 4.17 | 5.83 | 4.45 | 1.91 | 97.7 | 52.1236 | 0.1706 | 29.8652 | 0.88311 | 0.18064 | 12.2431 | 4.1546 | 0.74262 | 99.36 | 300 | 1050 | 2.84 | 59 | 6.36 | calibration |  | U | Raman
Moschini et al. (2023) | ISO-1075-0H2O | 53.62 | 1.26 | 17.84 | 10.06 | 3.62 | 6.04 | 4.62 | 2.55 | 100 | 51.9023 | 0.17057 | 29.9996 | 0.89296 | 0.16053 | 12.4513 | 4.0033 | 0.7525 | 99.39 | 300 | 1075 | 0 | 60 | 7.17 | calibration |  | A
Moschini et al. (2023) | ISO-1075-2H2O+0.2CO2 | 52.82 | 1.3 | 17.42 | 10.05 | 4.35 | 7.03 | 4.4 | 2.14 | 97.5 | 51.6271 | 0.17062 | 30.1793 | 0.91331 | 0.19069 | 12.6759 | 3.864 | 0.75273 | 99.36 | 300 | 1075 | 2.48 | 62 | 6.54 | calibration |  | U | Raman
Moschini et al. (2023) | ISO-1075-2H2O | 53.63 | 1.3 | 17.82 | 9.86 | 4.16 | 6.47 | 4.4 | 1.85 | 97.5 | 51.4416 | 0.17064 | 30.333 | 0.86321 | 0.20075 | 12.898 | 3.7138 | 0.7528 | 99.36 | 300 | 1075 | 2.73 | 63 | 6.25 | calibration |  | U | Raman
Moschini et al. (2023) | ISO-1100-0H2O | 52.07 | 1.23 | 17.45 | 9.34 | 4.15 | 8.25 | 4.42 | 2.59 | 99.7 | 49.8756 | 0.18064 | 31.4106 | 0.84297 | 0.1706 | 14.4007 | 2.6995 | 0.76269 | 99.41 | 300 | 1100 | 0 | 71 | 7.01 | calibration |  | A
Moschini et al. (2023) | ISO-1100-2H2O+0.2CO2 | 52.52 | 1.33 | 17.19 | 9.12 | 4.51 | 8.08 | 4.34 | 2.41 | 97.3 | 50.4427 | 0.15052 | 31.1667 | 0.84289 | 0.19065 | 14.3893 | 2.8899 | 0.28096 | 99.33 | 300 | 1100 | 2.28 | 72 | 6.75 | calibration |  | U | Raman
Moschini et al. (2023) | ISO-1100-2H2O | 52.12 | 1.35 | 18.68 | 8.96 | 4.54 | 6.81 | 4.59 | 2.43 | 97.4 | 50.8684 | 0.15053 | 30.8683 | 0.83292 | 0.2007 | 14.1597 | 2.84 | 0.43151 | 99.8 | 300 | 1100 | 2.63 | 71 | 7.02 | calibration |  | U | Raman
Moschini et al. (2023) | ISO-1125-0H2O | 52.12 | 1.37 | 18.42 | 8.71 | 4.45 | 7.33 | 4.52 | 2.44 | 99.8 | 49.9251 | 0.16056 | 31.5005 | 0.82289 | 0.19067 | 14.6113 | 2.7998 | 0.33116 | 99.77 | 300 | 1125 | 0 | 73 | 6.96 | calibration |  | A
Moschini et al. (2023) | ISO-1125-2H2O+0.2CO2 | 52.78 | 1.37 | 17.79 | 8.52 | 4.68 | 8.18 | 4.17 | 1.93 | 97.8 | 49.6497 | 0.14048 | 31.6984 | 0.80274 | 0.20069 | 14.7705 | 2.7996 | 0.27093 | 99.45 | 300 | 1125 | 2.21 | 73 | 6.1 | calibration |  | U | Raman
Moschini et al. (2023) | ISO-1125-2H2O | 52.59 | 1.33 | 18.38 | 8.16 | 4.43 | 8.29 | 4.11 | 2.14 | 98 | 48.2195 | 0.1505 | 32.6279 | 0.80265 | 0.1806 | 15.431 | 2.5685 | 0.35116 | 99.79 | 300 | 1125 | 2.51 | 75 | 6.25 | calibration |  | U | Raman
Moschini et al. (2023) | ISO-1150-0H2O | 51.3 | 1.35 | 18 | 8.02 | 4.78 | 9.88 | 4.17 | 1.93 | 99.8 | 48.5514 | 0.15053 | 32.4746 | 0.78276 | 0.20071 | 15.7556 | 2.2178 | 0.22078 | 99.16 | 300 | 1150 | 0 | 79 | 6.1 | calibration |  | A
Moschini et al. (2023) | ISO-1150-2H2O+0.2CO2 | 51.16 | 1.4 | 17.68 | 8.09 | 5.11 | 9.94 | 3.97 | 2.01 | 98.4 | 48.4958 | 0.14051 | 32.538 | 0.78284 | 0.2208 | 16.0683 | 1.8266 | 0.29106 | 99.29 | 300 | 1150 | 2.13 | 81 | 5.98 | calibration |  | U | Raman
Moschini et al. (2023) | ISO-1150-2H2O | 50.94 | 1.4 | 17.77 | 7.9 | 5.27 | 10.22 | 3.82 | 2.08 | 97.6 | 47.1857 | 0.13046 | 33.3973 | 0.75264 | 0.22078 | 16.5882 | 1.8565 | 0.22078 | 99.68 | 300 | 1150 | 2.4 | 82 | 5.9 | calibration |  | U | Raman
Masotta et al. (2013) | TVGT-1 | 59.63 | 0.42 | 21.23 | 2.33 | 0.2 | 2.57 | 4.35 | 9.11 | 94.86 | [9 empty] | 200 | 850 | 6.22 |  | 13.46 | calibration | 1 | S | Magmasat
Masotta et al. (2013) | TVGT-2 | 58.88 | 0.26 | 22.47 | 2.11 | 0.14 | 2.27 | 4.19 | 9.5 | 94.95 | 50.5964 | 0.080089 | 30.9745 | 0.82092 | 0.030033 | 12.9645 | 3.0234 | 1.5818 | 98.67 | 200 | 850 | 6.56 | 64 | 13.69 | calibration | 1 | S | Magmasat
Masotta et al. (2013) | TVGT-5 | 59.3 | 0.51 | 20.94 | 2.63 | 0.35 | 3.73 | 3.86 | 8.45 | 94.61 | [9 empty] | 200 | 900 | 6.19 |  | 12.31 | calibration | 0.96 | U | Magmasat
Masotta et al. (2013) | TVGT-6 | 58.36 | 0.46 | 20.89 | 2.45 | 0.36 | 3.91 | 4.43 | 8.99 | 96.46 | 49.6395 | 0.030018 | 31.5488 | 0.79047 | 0.030018 | 13.3279 | 2.9718 | 0.93055 | 100.84 | 200 | 900 | 5.74 | 67 | 13.42 | calibration | 0.91 | U | Magmasat
Masotta et al. (2013) | TVGT-7 | 59.14 | 0.52 | 20.33 | 2.46 | 0.39 | 4.17 | 4.18 | 8.61 | 95.95 | [9 empty] | 200 | 900 | 6.3 |  | 12.79 | calibration | 1 | S | Magmasat
Masotta et al. (2013) | TVGT-8 | 57.78 | 0.52 | 20.54 | 2.72 | 0.3 | 3.3 | 4.97 | 9.65 | 95.71 | [9 empty] | 200 | 900 | 6.27 |  | 14.62 | calibration | 0.96 | U | Magmasat
Masotta et al. (2013) | TVGT-9 | 58.81 | 0.53 | 20.45 | 2.42 | 0.32 | 3.37 | 4.41 | 9.51 | 96.38 | [9 empty] | 200 | 900 | 5.6 |  | 13.92 | calibration | 0.89 | U | Magmasat
Masotta et al. (2013) | TVGT-10 | 58.66 | 0.53 | 20.17 | 2.8 | 0.54 | 4.38 | 4.16 | 8.53 | 97.2 | 52.1829 | 0.070084 | 30.0862 | 0.71086 | 0.05006 | 12.2648 | 3.2039 | 1.5519 | 99.63 | 200 | 925 | 6.28 | 62 | 12.69 | calibration | 1 | S | Magmasat
Masotta et al. (2013) | TVGT-12 | 58.07 | 0.52 | 20.47 | 2.85 | 0.51 | 4.45 | 4.19 | 8.71 | 96.69 | [9 empty] | 200 | 925 | 5.76 |  | 12.9 | calibration | 0.92 | U | Magmasat
Masotta et al. (2013) | TVGT-13 | 57.91 | 0.48 | 19.86 | 3.25 | 0.46 | 4.77 | 4.47 | 8.55 | 97.71 | 51.1354 | 0.050044 | 29.8465 | 1.091 | 0.040036 | 12.8214 | 3.1528 | 1.181 | 101.34 | 200 | 950 | 5.97 | 64 | 13.02 | calibration | 0.94 | U | Magmasat
Masotta et al. (2013) | TVGT-14 | 58.62 | 0.53 | 20.46 | 3.17 | 0.41 | 3.84 | 4.07 | 8.66 | 96.56 | [9 empty] | 200 | 950 | 5.61 |  | 12.73 | calibration | 0.92 | U | Magmasat
Masotta et al. (2020) | IT-1100a | 53.14 | 1.66 | 19.31 | 7.66 | 3.88 | 6.72 | 4.74 | 2.84 | 98.17 | [9 empty] | 400 | 1100 | 0 |  | 7.58 | calibration |  | A
Haupt et al. (2023) | GPC 841 | 39.35 | 6.96 | 10.29 | 29.36 | 2.93 | 9.89 | 0.43 | 0.17 | 99.1 | 47.2219 | 0.47333 | 32.3574 | 1.8228 | 0.23163 | 17.6944 | 1.0071 | 0 | 99.6 | 1000 | 1130 | 0 | 91 | 0.6 | calibration |  | A
Pichavant et al. (2009) | 5 | 51.2 | 0.87 | 15.8 | 7.23 | 7.7 | 12.1 | 2.36 | 1.84 | 98.9 | 49.5603 | 0.07037 | 30.1584 | 1.0053 | 0.45238 | 15.2803 | 2.4629 | 0.3619 | 99 | 0.1 | 1180 | 0 | 76 | 4.2 | calibration |  | A
Pichavant et al. (2009) | 6 | 52.7 | 0.95 | 16.1 | 6.92 | 6.26 | 10.9 | 2.72 | 2.5 | 99.5 | 51.7691 | 0.20302 | 28.4222 | 1.5429 | 1.3095 | 14.4141 | 2.9945 | 0.77146 | 100.3 | 0.1 | 1170 | 0 | 69 | 5.22 | calibration |  | A
Pichavant et al. (2009) | 8 | 52.2 | 0.99 | 16 | 6.61 | 6.81 | 12 | 2.42 | 2.03 | 99.3 | 51.1553 | 0.070351 | 30.5525 | 0.35176 | 0.43216 | 14.7737 | 2.6733 | 0.41206 | 100.2 | 0.1 | 1180 | 0 | 73 | 4.45 | calibration |  | A
Mutch et al. (2016) | MC1314 R06 | 74.75 | 0.04 | 14.13 | 1.04 | 0.1 | 1.94 | 3.15 | 4.64 | 91.72 | [9 empty] | 800 | 715 | 7.34 |  | 7.79 | calibration |  | U | SIMS
Mutch et al. (2016) | MC1314 R12A | 77.05 | 0.07 | 12.89 | 0.79 | 0.07 | 1.7 | 2.73 | 4.61 | 91.85 | [9 empty] | 430 | 680 | 8.19 |  | 7.34 | calibration |  | U | SIMS
Mutch et al. (2016) | MC1314 R12B | 77.13 | 0.05 | 12.93 | 0.8 | 0.05 | 1.78 | 2.68 | 4.44 | 92.05 | [9 empty] | 430 | 680 | 8.58 |  | 7.12 | calibration |  | U | SIMS
Mutch et al. (2016) | FSC1332 R01 | 78 | 0.12 | 11.96 | 1 | 0.1 | 0.71 | 2.84 | 5.17 | 95.54 | [9 empty] | 80 | 760 | 5.15 |  | 8.01 | calibration |  | U | SIMS
Mutch et al. (2016) | FSC1332 R05 | 75.53 | 0.03 | 14.17 | 0.67 | 0.04 | 1.75 | 3.28 | 4.4 | 91.86 | [9 empty] | 430 | 680 | 8.34 |  | 7.68 | calibration |  | U | SIMS
Mutch et al. (2016) | FSC1332 R06 | 78.99 | 0.1 | 11.4 | 0.77 | 0.06 | 0.61 | 3.17 | 4.62 | 94.72 | [9 empty] | 100 | 750 | 5.84 |  | 7.79 | calibration |  | U | SIMS
Mutch et al. (2016) | CMA201 | 76.44 | 0.13 | 12.72 | 0.5 | 0.12 | 0.5 | 3.38 | 5.94 | 94.9 | [9 empty] | 100 | 810 | 5.26 |  | 9.32 | calibration |  | U | SIMS
Blatter et al. (2023) | 3039+gnt | 66.8749 | 0.41714 | 17.4155 | 3.5078 | 1.2609 | 4.4274 | 4.4179 | 1.4315 | 94.5958 | 55.7068 | 0 | 28.2385 | 0.46014 | 0.030009 | 9.973 | 5.4817 | 0.14004 | 99.6 | 1100 | 950 | 5.9 | 50 | 6.17 | calibration |  | U | FTIR
Blatter et al. (2023) | 3000+gnt | 64.2637 | 0.70796 | 18.2181 | 4.1345 | 1.7557 | 4.4743 | 4.6064 | 1.1516 | 94.2057 | 55.8779 | 0 | 27.8439 | 0.53026 | 0.050025 | 10.005 | 5.5528 | 0.19009 | 100.1 | 1200 | 1000 | 4.9 | 49 | 6.1 | calibration |  | U | FTIR
Blatter et al. (2023) | 2995+gnt | 66.8695 | 0.59201 | 17.3163 | 3.1358 | 1.2395 | 4.2828 | 4.7453 | 1.6188 | 92.2984 | 54.8984 | 0 | 28.8101 | 0.56039 | 0.070049 | 10.1171 | 5.4638 | 0.1501 | 100.1 | 1200 | 950 | 5.7 | 50 | 6.88 | calibration |  | U | FTIR
Blatter et al. (2023) | 2987 | 66.7268 | 0.50688 | 17.7026 | 2.9839 | 1.2337 | 4.0838 | 4.5141 | 1.6545 | 95.5618 | 56.2323 | 0 | 27.721 | 0.43017 | 0.040016 | 9.6538 | 5.7923 | 0.17007 | 100.67 | 1200 | 950 | 5.6 | 47 | 6.44 | calibration |  | U | FTIR
Blatter et al. (2023) | 2985 | 70.1145 | 0.29456 | 16.5048 | 2.1474 | 0.81716 | 3.2592 | 4.5419 | 1.8244 | 94.981 | 56.9882 | 0 | 27.1635 | 0.39019 | 0.050025 | 9.1846 | 6.083 | 0.2001 | 100.9 | 1200 | 900 | 6 | 45 | 6.69 | calibration |  | U | FTIR
Blatter et al. (2023) | 2823 | 64.1607 | 0.67597 | 18.2136 | 3.699 | 1.8683 | 5.1167 | 4.6003 | 1.3519 | 93.7156 | 54.4928 | 0 | 28.7873 | 0.40024 | 0.060036 | 10.9966 | 5.1731 | 0.15009 | 99.7 | 1310 | 1000 | 4.8 | 54 | 6.34 | calibration |  | U | FTIR
Blatter et al. (2023) | 2988+gnt | 68.231 | 0.32948 | 17.5096 | 2.344 | 0.9602 | 3.8408 | 4.5657 | 1.6851 | 94.0624 | 56.4669 | 0 | 27.7083 | 0.3201 | 0.030009 | 9.4728 | 5.8617 | 0.18005 | 100.5 | 1300 | 900 | 5.7 | 47 | 6.63 | calibration |  | U | FTIR
Blatter et al. (2023) | 2972 | 64.2305 | 0.71068 | 18.4106 | 3.5534 | 1.7287 | 4.6963 | 4.5042 | 1.5462 | 95.9616 | 55.5121 | 0 | 28.0812 | 0.35014 | 0.040016 | 9.7339 | 6.0724 | 0.2501 | 100.6 | 1400 | 1000 | 4.8 | 46 | 6.3 | calibration |  | U | FTIR
Blatter et al. (2023) | 2964 | 67.5477 | 0.7089 | 17.3081 | 2.808 | 1.2797 | 3.9035 | 4.5204 | 1.7124 | 91.9356 | 57.4684 | 0 | 26.6732 | 0.4102 | 0.050025 | 8.8444 | 6.3231 | 0.29014 | 101 | 1400 | 950 | 5.6 | 43 | 6.77 | calibration |  | U | FTIR
Blatter et al. (2023) | 2961 | 69.1653 | 0.5776 | 16.9154 | 2.4663 | 0.91683 | 3.5756 | 4.4283 | 1.7603 | 91.5176 | 57.6542 | 0 | 26.5558 | 0.44026 | 0.060036 | 8.415 | 6.6239 | 0.31018 | 101.1 | 1400 | 900 | 5.7 | 41 | 6.75 | calibration |  | U | FTIR
Blatter et al. (2023) | 3047+gnt | 70.8604 | 0.60002 | 15.0102 | 3.4937 | 0.74519 | 2.613 | 4.2872 | 2.1001 | 96.6226 | 59.0777 | 0 | 26.0278 | 0.41012 | 0.030009 | 7.7923 | 6.4019 | 0.28008 | 100 | 1100 | 1000 | 4.1 | 40 | 6.6 | calibration |  | U | FTIR
Blatter et al. (2023) | 3041+gnt | 71.7526 | 0.41309 | 14.9096 | 3.151 | 0.62444 | 2.4785 | 4.3615 | 2.1135 | 95.9328 | 58.5418 | 0 | 25.9252 | 0.41008 | 0.020004 | 7.8116 | 6.1912 | 0.25005 | 99.2 | 1100 | 950 | 4.9 | 40 | 6.74 | calibration |  | U | FTIR
Blatter et al. (2023) | 3044+gnt | 70.0511 | 0.88969 | 15.0075 | 3.5881 | 0.86036 | 2.8157 | 4.3898 | 2.1509 | 97.6316 | 60.3282 | 0 | 25.4377 | 0.31009 | 0.030009 | 7.3122 | 6.3219 | 0.29009 | 99.3 | 1300 | 1000 | 3.6 | 38 | 6.69 | calibration |  | U | FTIR
Blatter et al. (2023) | 3043+gnt | 71.4256 | 0.35883 | 15.9017 | 2.0491 | 0.64211 | 2.8612 | 4.372 | 2.1719 | 94.3717 | 59.686 | 0 | 25.7026 | 0.29003 | 0.010001 | 7.3007 | 6.7107 | 0.31003 | 99.4 | 1300 | 950 | 5.2 | 37 | 6.93 | calibration |  | U | FTIR
Blatter et al. (2023) | 2998+gnt | 68.765 | 0.44104 | 16.8145 | 2.977 | 1.0383 | 3.6202 | 4.6309 | 1.562 | 91.7174 | 55.5811 | 0 | 27.9656 | 0.33007 | 0.020004 | 10.3621 | 5.6211 | 0.14003 | 100.4 | 900 | 925 | 6.7 | 50 | 6.74 | calibration |  | U | FTIR
Blatter et al. (2023) | 2808 | 67.0714 | 0.54275 | 17.3129 | 3.7625 | 1.2419 | 4.1028 | 4.5536 | 1.4075 | 91.8081 | 55.8613 | 0 | 28.0857 | 0.37007 | 0.020004 | 10.062 | 5.4811 | 0.14003 | 99.2 | 1200 | 950 | 6.5 | 50 | 6.49 | calibration |  | U | FTIR
Blatter et al. (2023) | 2811+gnt | 67.5968 | 0.4947 | 16.8292 | 3.7989 | 1.0921 | 3.8456 | 4.6577 | 1.4934 | 93.0602 | 56.1869 | 0 | 27.8984 | 0.40012 | 0.030009 | 9.8129 | 5.5417 | 0.16005 | 99.9 | 1200 | 950 | 6.5 | 49 | 6.59 | calibration |  | U | FTIR
Blatter et al. (2023) | 2821 | 66.5371 | 0.52391 | 17.5137 | 3.4896 | 1.3379 | 4.341 | 4.7527 | 1.3846 | 93.4439 | 55.2722 | 0 | 28.2513 | 0.37015 | 0.040016 | 10.4242 | 5.5322 | 0.14006 | 99.6 | 1310 | 975 | 5.9 | 51 | 6.56 | calibration |  | U | FTIR
Blatter et al. (2023) | 2927 | 64.873 | 0.48708 | 18.6192 | 3.4279 | 1.4153 | 4.9994 | 4.7053 | 1.4061 | 91.699 | 56.4669 | 0 | 27.5282 | 0.3301 | 0.030009 | 9.6529 | 5.8417 | 0.19006 | 100.3 | 1460 | 1000 | 5.7 | 47 | 6.64 | calibration |  | U | FTIR
Blatter et al. (2023) | 2819 | 66.5788 | 0.53473 | 17.5242 | 3.4804 | 1.304 | 4.3154 | 4.7563 | 1.3697 | 93.5876 | 55.8567 | 0 | 27.8984 | 0.3501 | 0.030009 | 9.963 | 5.7717 | 0.16005 | 100.1 | 1460 | 975 | 5.9 | 48 | 6.53 | calibration |  | U | FTIR
Blatter et al. (2023) | 2812+gnt | 68.4517 | 0.49391 | 16.8111 | 2.8903 | 0.99696 | 3.8689 | 4.8659 | 1.4726 | 91.336 | 57.2472 | 0 | 27.1582 | 0.29009 | 0.030009 | 9.0227 | 6.1218 | 0.16005 | 99.6 | 1460 | 950 | 6.5 | 44 | 6.93 | calibration |  | U | FTIR
Blatter et al. (2023) | 2815 | 68.4502 | 0.46391 | 17.0102 | 2.7016 | 0.93693 | 3.9114 | 4.8666 | 1.4827 | 90.8364 | 58.0517 | 0 | 26.6354 | 0.25005 | 0.020004 | 8.3317 | 6.5413 | 0.19004 | 99.4 | 1460 | 950 | 6.2 | 41 | 6.97 | calibration |  | U | FTIR
Blatter et al. (2023) | 2969 | 69.3368 | 0.38449 | 16.8078 | 2.7921 | 0.76898 | 3.4604 | 4.5681 | 1.6936 | 91.4543 | 58.5359 | 0 | 26.1326 | 0.24002 | 0.010001 | 7.9908 | 6.8507 | 0.24002 | 100 | 1460 | 925 | 6.4 | 39 | 6.84 | calibration |  | U | FTIR
Blatter et al. (2023) | 2888 | 69.1583 | 0.22393 | 18.2189 | 1.9616 | 0.52847 | 3.5918 | 4.7025 | 1.3704 | 89.4284 | 57.8672 | 0 | 26.5746 | 0.61103 | 0.17029 | 8.334 | 6.4408 | 0.17029 | 101.2 | 1460 | 850 | 8.9 | 41 | 6.78 | calibration |  | U | FTIR
Blatter et al. (2023) | 2890 | 70.8642 | 0.18156 | 17.3121 | 1.5887 | 0.3722 | 3.3135 | 4.7479 | 1.4253 | 90.6184 | 59.6093 | 0 | 25.2332 | 0.77193 | 0.25063 | 7.1479 | 6.9875 | 0.25063 | 99.8 | 1460 | 800 | 9.9 | 36 | 6.79 | calibration |  | U | FTIR
Ustunisik et al. (2021) | F2.1-3 | 48.22 | 1.21 | 16.5 | 10.24 | 8.77 | 12.08 | 2.29 | 0.04 | 100.83 | [9 empty] | 500 | 1250 | 0 |  | 2.33 | calibration |  | A
Marxer et al. (2023) | FM94 | 52.59 | 0.7 | 20.6 | 9.52 | 4.21 | 8.61 | 2.07 | 1.4 | 91.14 | 45.0274 | 0.08012 | 35.2628 | 0.59088 | 0.070105 | 17.8067 | 1.2118 | 0.070105 | 100.19 | 800 | 990 | 6.3 | 89 | 3.48 | calibration |  | U | Raman
Marxer et al. (2023) | FM73 | 48.78 | 1.05 | 19.26 | 10.47 | 5.92 | 11.09 | 2 | 1.14 | 93.68 | 44.8262 | 0.090153 | 35.0095 | 0.69118 | 0.080136 | 18.5115 | 0.87148 | 0.060102 | 99.96 | 600 | 1050 | 4 | 92 | 3.15 | calibration |  | U | Raman
Marxer et al. (2023) | FM95 | 50.87 | 1.07 | 19.33 | 9.7 | 5.48 | 9.53 | 2.36 | 1.34 | 93.06 | 45.033 | 0.070098 | 35.0991 | 0.69097 | 0.070098 | 17.8249 | 1.2317 | 0.080112 | 100.14 | 600 | 1020 | 4.6 | 88 | 3.7 | calibration |  | U | Raman
Marxer et al. (2023) | FM109 | 48.58 | 1.03 | 18.69 | 10.35 | 7.01 | 11.11 | 1.89 | 1.04 | 94.38 | 45.4209 | 0.08016 | 34.5792 | 0.77154 | 0.12024 | 18.1764 | 0.95191 | 0.0501 | 99.9 | 200 | 1080 | 3.6 | 91 | 2.94 | calibration |  | U | Raman
Marxer et al. (2023) | FM110 | 49.8 | 1.14 | 18 | 10.55 | 5.98 | 10.87 | 2.15 | 1.19 | 94.08 | 45.5613 | 0.090181 | 34.5493 | 0.78157 | 0.11022 | 17.8959 | 1.1022 | 0.080161 | 99.76 | 200 | 1050 | 3.9 | 90 | 3.35 | calibration |  | U | Raman
Vetere et a. (2023) | VL46 | 56.19 | 0.76 | 18.15 | 7.17 | 2.41 | 4.34 | 6.09 | 4.02 | 99.7 | [9 empty] | 500 | 1080 | 0 | 34 | 10.11 | calibration |  | A
Vetere et a. (2023) | VL47 | 55.91 | 0.75 | 18.62 | 6.78 | 2.24 | 4.5 | 6.23 | 4.03 | 99.61 | [9 empty] | 500 | 1080 | 0 | 33 | 10.26 | calibration |  | A
Voigt et al. (2017) | 18-C01d | 50.75 | 1.41 | 14.26 | 11.35 | 7.39 | 12.21 | 2.63 | 0 | 99 | 49.799 | 0.05019 | 30.9876 | 0.90343 | 0.33126 | 14.8765 | 3.413 | 0 | 100.13 | 0.1 | 1175 | 0 | 71 | 2.63 | calibration |  | A
Voigt et al. (2017) | 20-C01a | 49.81 | 1.15 | 14.81 | 10.6 | 8.02 | 13.16 | 2.45 | 0 | 99.78 | 48.4693 | 0.030099 | 31.955 | 0.68224 | 0.30099 | 16.0427 | 2.8594 | 0 | 100.4 | 0.1 | 1190 | 0 | 76 | 2.45 | calibration |  | A
Voigt et al. (2017) | 22-C01a | 49.13 | 1.04 | 15.91 | 9.99 | 8.66 | 13.06 | 2.2 | 0 | 99.46 | 48.0486 | 0.030106 | 32.2431 | 0.63222 | 0.32113 | 16.5481 | 2.5289 | 0 | 99.76 | 0.1 | 1190 | 0 | 78 | 2.2 | calibration |  | A
Voigt et al. (2017) | 24-CaAl01c | 49.25 | 0.9 | 15.58 | 8.79 | 9.5 | 13.9 | 2.08 | 0 | 99.45 | 48.1068 | 0.040189 | 32.1114 | 0.72341 | 0.43204 | 16.7791 | 2.2707 | 0 | 99.7 | 0.1 | 1205 | 0 | 80 | 2.08 | calibration |  | A
Voigt et al. (2017) | 26-CaAl01a | 51.44 | 1.28 | 14.2 | 10.55 | 7.33 | 12.6 | 2.59 | 0 | 98.79 | 48.4133 | 0.050232 | 30.8523 | 1.7782 | 0.4119 | 16.4258 | 2.5216 | 0 | 99.73 | 0.1 | 1175 | 0 | 78 | 2.59 | calibration |  | A
Voigt et al. (2017) | 29-CaAl01c | 49.74 | 1.01 | 14.71 | 9.69 | 8.5 | 14.03 | 2.31 | 0 | 99.33 | 48.8556 | 0.030108 | 31.714 | 0.57206 | 0.33119 | 15.9674 | 2.8904 | 0 | 100.16 | 0.1 | 1190 | 0 | 75 | 2.31 | calibration |  | A
Voigt et al. (2017) | 32-C01a | 50 | 1.22 | 14.68 | 10.65 | 7.9 | 13.18 | 2.37 | 0 | 98.92 | 48.1773 | 0.050279 | 31.2534 | 1.2771 | 0.50279 | 16.934 | 2.3531 | 0 | 99.12 | 0.1 | 1186 | 0 | 80 | 2.37 | calibration |  | A
Voigt et al. (2017) | 32-C01d | 50.77 | 1.29 | 14.81 | 9.42 | 8.11 | 13.33 | 2.26 | 0 | 98.79 | 49.1332 | 0.050197 | 31.4135 | 0.41162 | 0.34134 | 16.1535 | 2.9014 | 0 | 99.2 | 0.1 | 1186 | 0 | 75 | 2.26 | calibration |  | A
Voigt et al. (2017) | 36-CaAl01a | 50.67 | 1.15 | 14.69 | 9.74 | 8.17 | 13.39 | 2.18 | 0 | 99.3 | 48.3515 | 0.050261 | 31.4436 | 1.1962 | 0.47246 | 16.6767 | 2.3321 | 0 | 99.97 | 0.1 | 1188 | 0 | 80 | 2.18 | calibration |  | A
Voigt et al. (2017) | 36-CaAl01c | 49.82 | 1.2 | 14.44 | 10.36 | 7.99 | 13.94 | 2.25 | 0 | 99.69 | 48.0205 | 0.050231 | 31.5047 | 1.2859 | 0.41189 | 16.7971 | 2.391 | 0 | 100.18 | 0.1 | 1188 | 0 | 80 | 2.25 | calibration |  | A
Voigt et al. (2017) | 37-CaAl01a | 50.47 | 1.19 | 14.65 | 9.9 | 8.11 | 13.43 | 2.25 | 0 | 99.27 | 47.9896 | 0.040192 | 31.7217 | 1.0249 | 0.44211 | 16.8406 | 2.4316 | 0 | 100.34 | 0.1 | 1190 | 0 | 79 | 2.25 | calibration |  | A
Voigt et al. (2017) | 37-CaAl01c | 49.78 | 1.22 | 14.3 | 10.49 | 8.02 | 13.89 | 2.3 | 0 | 99.8 | 47.9286 | 0.030163 | 31.691 | 1.0859 | 0.51277 | 16.871 | 2.4331 | 0 | 100.09 | 0.1 | 1190 | 0 | 79 | 2.3 | calibration |  | A
Voigt et al. (2017) | 57-C02a | 48.91 | 1.19 | 14.49 | 11.27 | 8.8 | 13.17 | 2.17 | 0 | 97.56 | 48.0607 | 0.030107 | 31.7227 | 1.2243 | 0.32114 | 16.3983 | 2.6093 | 0 | 98.53 | 0.1 | 1205 | 0 | 78 | 2.17 | calibration |  | A
Voigt et al. (2017) | 57-C02b | 50.07 | 1.24 | 14.47 | 9.82 | 9.46 | 12.66 | 2.28 | 0 | 97.16 | 48.4923 | 0.05022 | 30.7948 | 1.9284 | 0.38167 | 16.0402 | 2.7621 | 0 | 98.21 | 0.1 | 1205 | 0 | 76 | 2.28 | calibration |  | A
Voigt et al. (2017) | 57-CaAl02 | 48.76 | 1.22 | 14.28 | 11.04 | 9.01 | 13.33 | 2.35 | 0 | 97.57 | 48.1061 | 0.050205 | 31.1671 | 1.727 | 0.35143 | 16.3667 | 2.6307 | 0 | 98.12 | 0.1 | 1205 | 0 | 77 | 2.35 | calibration |  | A
Voigt et al. (2017) | 60-C02a | 49.81 | 1.09 | 15.09 | 9.73 | 9.24 | 12.77 | 2.28 | 0 | 98.26 | 48.291 | 0.030113 | 31.3274 | 1.4454 | 0.34128 | 16.4416 | 2.4994 | 0 | 98.72 | 0.1 | 1217 | 0 | 78 | 2.28 | calibration |  | A
Voigt et al. (2017) | 60-CaAl02 | 49.51 | 0.96 | 14.85 | 9.11 | 9.92 | 13.38 | 2.27 | 0 | 98.65 | 48.1809 | 0.030119 | 31.3442 | 1.4859 | 0.36143 | 16.5656 | 2.4296 | 0 | 98.45 | 0.1 | 1217 | 0 | 79 | 2.27 | calibration |  | A
Voigt et al. (2017) | 63-C02a | 49.66 | 1.33 | 14.13 | 11.13 | 8.77 | 12.6 | 2.37 | 0 | 97.31 | 48.3715 | 0.040176 | 30.5636 | 2.2297 | 0.39171 | 16.0703 | 2.752 | 0 | 98.35 | 0.1 | 1198 | 0 | 76 | 2.37 | calibration |  | A
Voigt et al. (2017) | 63-C02b | 50.77 | 1.38 | 14.61 | 9.89 | 8.94 | 11.98 | 2.43 | 0 | 98.31 | 49.525 | 0.060274 | 30.2575 | 1.8886 | 0.39178 | 15.2091 | 3.1342 | 0 | 99.04 | 0.1 | 1198 | 0 | 73 | 2.43 | calibration |  | A
Voigt et al. (2017) | 63-CaAl02 | 49.36 | 1.29 | 14.25 | 11.25 | 8.74 | 12.6 | 2.51 | 0 | 97.51 | 48.5372 | 0.040155 | 30.7486 | 2.0077 | 0.34132 | 15.811 | 2.9012 | 0 | 98.54 | 0.1 | 1198 | 0 | 75 | 2.51 | calibration |  | A
Voigt et al. (2017) | 67-C02a | 50.33 | 1.2 | 14.54 | 10.12 | 8.57 | 12.9 | 2.34 | 0 | 98.4 | 48.0245 | 0.040154 | 31.3605 | 1.6162 | 0.34131 | 16.5636 | 2.4494 | 0 | 98.89 | 0.1 | 1205 | 0 | 79 | 2.34 | calibration |  | A
Voigt et al. (2017) | 67-C02b | 51.71 | 1.05 | 15.12 | 8.52 | 9.3 | 11.99 | 2.3 | 0 | 98.41 | 48.9525 | 0.040183 | 30.9808 | 1.3763 | 0.41187 | 15.9525 | 2.7425 | 0 | 99 | 0.1 | 1205 | 0 | 76 | 2.3 | calibration |  | A
Voigt et al. (2017) | 67-CaAl02 | 50.39 | 1.15 | 14.59 | 9.56 | 8.59 | 13.3 | 2.42 | 0 | 98.36 | 48.1404 | 0.020071 | 31.7724 | 1.0738 | 0.33117 | 16.5385 | 2.4788 | 0 | 98.9 | 0.1 | 1205 | 0 | 79 | 2.42 | calibration |  | A
Voigt et al. (2017) | 78-C02a | 48.9 | 1.16 | 14.34 | 11.2 | 8.98 | 13.06 | 2.37 | 0 | 98.96 | 47.9082 | 0.040166 | 30.9982 | 2.1991 | 0.37154 | 16.197 | 2.7012 | 0 | 99.11 | 0.1 | 1206 | 0 | 77 | 2.37 | calibration |  | A
Voigt et al. (2017) | 78-C02b | 50.33 | 1.2 | 14.49 | 9.51 | 9.39 | 12.59 | 2.48 | 0 | 98.24 | 48.9173 | 0.040178 | 30.2042 | 1.9788 | 0.40178 | 15.8906 | 3.0134 | 0 | 99.06 | 0.1 | 1206 | 0 | 74 | 2.48 | calibration |  | A
Voigt et al. (2017) | 78-CaAl02 | 48.73 | 1.18 | 14.07 | 11.3 | 9.18 | 13.14 | 2.4 | 0 | 99.22 | 48.2096 | 0.030112 | 30.9353 | 1.7465 | 0.34127 | 16.4814 | 2.6298 | 0 | 99.3 | 0.1 | 1206 | 0 | 78 | 2.4 | calibration |  | A

## Input for P
Ref | Sample | SiO2_liq | TiO2_liq | Al2O3_liq | FeOt_liq | MgO_liq | CaO_liq | Na2O_liq | K2O_liq | Glassraw.Total | SiO2_plag | TiO2_plag | Al2O3_plag | FeOt_plag | MgO_plag | CaO_plag | Na2O_plag | K2O_plag | Plag.Total | P | T | H2O | An | Alkalis | Data | XH2O | Fluid_saturation | Water_estimate_method
Moore and Carmichael (1998) | PEM12-15 | 64.2 | 0.6 | 16.8 | 3.7 | 2.9 | 4.9 | 4.8 | 1.8 | 95.6 | 51.7521 | 0 | 30.7309 | 0.70071 | 0.1001 | 12.8129 | 3.8038 | 0.1001 | 99.3 | 48.3 | 1100 | 2.4 | 65 | 6.6 | calibration | 1 | S | Magmasat
Moore and Carmichael (1998) | PEM12-12 | 64.8 | 0.6 | 17 | 3.9 | 2.2 | 5.3 | 4.2 | 2 | 93.2 | 52.3148 | 0.10061 | 29.7792 | 1.3079 | 0.50303 | 13.4811 | 2.817 | 0.30182 | 99.7 | 147.5 | 1000 | 4.86 | 71 | 6.2 | calibration | 1 | S | Magmasat
Moore and Carmichael (1998) | PEM12-4 | 67.5 | 0.7 | 17.2 | 3.2 | 1.6 | 3.9 | 3.8 | 2.1 | 94 | 52.2035 | 0.1002 | 30.26 | 0.70139 | 0.1002 | 12.625 | 4.1081 | 0.1002 | 100.9 | 105.5 | 1000 | 3.9 | 63 | 5.9 | calibration | 1 | S | Magmasat
Moore and Carmichael (1998) | PEM12-11 | 70.1 | 1.1 | 14.1 | 3.3 | 1.2 | 3.3 | 4.3 | 2.7 | 97.3 | 51.5516 | 0 | 30.7308 | 0.7007 | 0.1001 | 13.1131 | 3.8038 | 0.1001 | 99.9 | 44.1 | 1000 | 2.35 | 65 | 7 | calibration | 1 | S | Magmasat
Moore and Carmichael (1998) | PEM12-18 | 64 | 0.7 | 17.4 | 3.9 | 2 | 4.9 | 5.5 | 1.9 | 95.1 | 51.4568 | 0.1005 | 30.452 | 1.206 | 0.40201 | 14.2712 | 2.3115 | 0.201 | 100.2 | 180 | 975 | 5.62 | 76 | 7.4 | calibration | 1 | S | Magmasat
Moore and Carmichael (1998) | PEM12-19 | 65.3 | 0.6 | 17.4 | 4 | 1.8 | 5.2 | 3.7 | 2 | 94.7 | 50.7 | 0 | 31.2 | 0.7 | 0 | 13.3 | 3.9 | 0.1 | 100.5 | 100.8 | 975 | 3.8 | 65 | 5.7 | calibration | 1 | S | Magmasat
Moore and Carmichael (1998) | PEM12-22 | 67.5 | 0.8 | 15.8 | 3.7 | 1.7 | 4.1 | 4.2 | 2.2 | 94.8 | 53.4067 | 0.1002 | 29.6593 | 0.9018 | 0.1002 | 11.6232 | 4.6092 | 0.2004 | 100.1 | 71 | 960 | 3.12 | 57 | 6.4 | calibration | 1 | S | Magmasat
Moore and Carmichael (1998) | PEM12-16 | 68.8 | 0.4 | 16.6 | 2.4 | 1.1 | 3.3 | 4.8 | 2.5 | 92 | 51.852 | 0 | 30.5306 | 0.7007 | 0.1001 | 12.6127 | 4.2042 | 0.2002 | 99.7 | 171.7 | 950 | 5.5 | 62 | 7.3 | calibration | 1 | S | Magmasat
Moore and Carmichael (1998) | PEM12-10 | 68.2 | 0.7 | 16.8 | 2.9 | 1.2 | 3.6 | 4.2 | 2.5 | 92.5 | 52.4527 | 0 | 30.1303 | 0.7007 | 0.1001 | 12.5126 | 4.2042 | 0.1001 | 99.5 | 145.5 | 950 | 4.87 | 62 | 6.7 | calibration | 1 | S | Magmasat
Moore and Carmichael (1998) | PEM12-5 | 72.6 | 0.5 | 14.9 | 2.3 | 0.8 | 2.6 | 3.3 | 2.9 | 93.9 | 52.1035 | 0.1002 | 30.1599 | 0.70139 | 0.1002 | 12.6251 | 4.3086 | 0.2004 | 100.7 | 101 | 950 | 3.93 | 61 | 6.2 | calibration | 1 | S | Magmasat
Moore and Carmichael (1998) | PEM22-9 | 56.3 | 0.5 | 19.6 | 5.6 | 3.9 | 7.6 | 5.2 | 1.3 | 96.4 | 50.2503 | 0.1001 | 31.4314 | 0.7007 | 0 | 14.1141 | 3.4034 | 0.1001 | 100 | 51.7 | 1125 | 2.4 | 69 | 6.5 | calibration | 1 | S | Magmasat
Moore and Carmichael (1998) | PEM22-1 | 59.4 | 0.9 | 18 | 5.3 | 3.3 | 5.7 | 5.4 | 1.9 | 94.4 | 50.8009 | 0.1002 | 30.8613 | 0.80159 | 0.1002 | 13.9277 | 3.507 | 0.1002 | 100.7 | 98.9 | 1050 | 3.7 | 68 | 7.3 | calibration | 1 | S | Magmasat
Moore and Carmichael (1998) | PEM22-18 | 58.2 | 1.1 | 19.3 | 5.3 | 3.6 | 7.1 | 4.3 | 1.4 | 91.4 | 47.5433 | 0.1003 | 32.8992 | 0.80242 | 0.2006 | 16.5499 | 2.1064 | 0.1003 | 99.5 | 204 | 1025 | 5.66 | 81 | 5.7 | calibration | 1 | S | Magmasat
Moore and Carmichael (1998) | PEM22-15 | 62.9 | 0.4 | 19.6 | 3.3 | 2.7 | 5.9 | 3.7 | 1.6 | 90.3 | 47.0472 | 0 | 33.3334 | 0.8008 | 0.1001 | 16.8169 | 1.9019 | 0.1001 | 99.7 | 280.6 | 950 | 7.15 | 83 | 5.3 | calibration | 1 | S | Magmasat
Blatter and Carmichael (2001) | Z-342-29 | 70.5 | 0.5 | 15.7 | 2.7 | 0.6 | 2.2 | 5 | 2.8 | 93.6 | 55.7 | 0 | 27.5 | 0.5 | 0 | 10 | 5.7 | 0.2 | 97.3 | 141 | 909 | 4.89 | 49 | 7.8 | calibration | 1 | S | Magmasat
Blatter and Carmichael (2001) | Z-342-17 | 67.2 | 0.7 | 16.2 | 3.3 | 2.2 | 3.5 | 4.5 | 2.4 | 95.7 | 54.5 | 0 | 27.9 | 1 | 0 | 11.4 | 4.9 | 0.2 | 98.4 | 132.4 | 925 | 4.61 | 56 | 6.9 | calibration | 1 | S | Magmasat
Blatter and Carmichael (2001) | Z-342-12 | 64.7 | 0.9 | 17.5 | 3.7 | 2 | 4.6 | 4.5 | 2.1 | 97.2 | 52.9 | 0 | 29.1 | 0.6 | 0 | 12.5 | 4.4 | 0.2 | 98.8 | 106.9 | 950 | 3.95 | 60 | 6.6 | calibration | 1 | S | Magmasat
Blatter and Carmichael (2001) | Z-342-30 | 67.2 | 0.8 | 16.7 | 3.2 | 1 | 3.2 | 5 | 2.7 | 95.5 | 52.3 | 0 | 29.8 | 0.6 | 0 | 12.5 | 4.4 | 0.1 | 98.4 | 100 | 942 | 3.87 | 61 | 7.7 | calibration | 1 | S | Magmasat
Blatter and Carmichael (2001) | Z-342-07 | 68.5 | 0.8 | 15.9 | 3.3 | 1.1 | 2.9 | 4.9 | 2.8 | 97.7 | 53.2 | 0 | 28.9 | 0.7 | 0 | 12.1 | 4.6 | 0.2 | 99.1 | 59.3 | 950 | 2.82 | 59 | 7.7 | calibration | 1 | S | Magmasat
Blatter and Carmichael (2001) | Z-348-06 | 65.4 | 0.8 | 16.8 | 3.9 | 1.7 | 4.4 | 4.5 | 2.3 | 95.3 | 51.5 | 0 | 30.1 | 0.6 | 0 | 13.6 | 3.9 | 0.2 | 98.4 | 117.2 | 1000 | 4.19 | 65 | 6.8 | calibration | 1 | S | Magmasat
Blatter and Carmichael (2001) | Z-348-07 | 70.9 | 0.6 | 15.2 | 2.7 | 0.7 | 2.4 | 4.5 | 3.1 | 96.4 | 55.2 | 0 | 27.4 | 0.5 | 0 | 10.5 | 5.8 | 0.4 | 96.7 | 100.7 | 950 | 3.96 | 49 | 7.6 | calibration | 1 | S | Magmasat
Parman et al. (2011) | PAF22 | 51.3 | 0.8 | 18.3 | 9.7 | 6.1 | 11.7 | 1.5 | 0.4 | 93.4 | 44.6884 | 0 | 35.2698 | 0.90178 | 0.2004 | 18.6369 | 0.60119 | 0 | 101.1 | 200 | 1050 | 5.01 | 94 | 1.9 | calibration | 1 | S | Magmasat
Parman et al. (2011) | PAF5 | 51.7 | 0.8 | 18.6 | 9.4 | 6 | 11.6 | 1.4 | 0.4 | 92.6 | 44.6445 | 0 | 35.9358 | 0.7007 | 0.1001 | 18.2182 | 0.6006 | 0 | 100.3 | 200 | 1040 | 5.03 | 94 | 1.8 | calibration | 1 | S | Magmasat
Parman et al. (2011) | PAF11 | 52.5 | 0.8 | 18 | 9.6 | 5.5 | 11.5 | 1.4 | 0.4 | 92.6 | 45.4354 | 0 | 34.6031 | 0.90269 | 0.3009 | 18.3547 | 0.80239 | 0 | 100.7 | 200 | 1037 | 5.08 | 93 | 1.8 | calibration | 1 | S | Magmasat
Parman et al. (2011) | PAF8 | 52.4 | 0.9 | 18.4 | 9.6 | 5.3 | 11.1 | 1.6 | 0.5 | 92.5 | 44.9893 | 0 | 34.8692 | 0.80159 | 0.2004 | 18.5368 | 0.80159 | 0 | 100.8 | 200 | 1030 | 5.1 | 93 | 2.1 | calibration | 1 | S | Magmasat
Parman et al. (2011) | PAF20 | 54.3 | 1.1 | 17 | 10.3 | 4 | 10 | 1.6 | 0.6 | 94.4 | 46.9405 | 0 | 33.4 | 1.003 | 0.3009 | 17.1514 | 1.3039 | 0.1003 | 100.2 | 100 | 1030 | 3.34 | 87 | 2.2 | calibration | 1 | S | Magmasat
Parman et al. (2011) | PAF16 | 50.3 | 0.7 | 18 | 10.7 | 6.1 | 12.2 | 1.4 | 0.4 | 93.6 | 44.6448 | 0 | 35.1352 | 0.8008 | 0.1001 | 18.7188 | 0.6006 | 0 | 99.7 | 200 | 1040 | 4.97 | 95 | 1.8 | calibration | 1 | S | Magmasat
Parman et al. (2011) | PAF17 | 53 | 0.8 | 17.7 | 11.3 | 4.7 | 10.4 | 1.5 | 0.5 | 92.6 | 45.1791 | 0 | 34.6373 | 1.004 | 0.40159 | 18.5736 | 0.70279 | 0 | 100.9 | 200 | 1020 | 5.1 | 94 | 2 | calibration | 1 | S | Magmasat
Parman et al. (2011) | PAF15 | 52.3 | 0.6 | 17.4 | 11.1 | 5.3 | 11.2 | 1.4 | 0.5 | 93.9 | 45.19 | 0 | 34.6691 | 1.002 | 0.2004 | 18.3365 | 0.8016 | 0 | 100.4 | 160 | 1040 | 4.42 | 93 | 1.9 | calibration | 1 | S | Magmasat
Parman et al. (2011) | SAR3 | 54.1 | 0.8 | 19.1 | 7.7 | 5.2 | 10.4 | 2.1 | 0.5 | 93.2 | 44.9448 | 0 | 34.9348 | 0.6006 | 0.1001 | 18.5185 | 0.9009 | 0 | 100.3 | 200 | 1040 | 5.24 | 92 | 2.6 | calibration | 1 | S | Magmasat
Parman et al. (2011) | SAR4 | 55.2 | 0.8 | 18.6 | 7.9 | 4.6 | 9.6 | 2.5 | 0.6 | 93.3 | 45.9912 | 0 | 34.5685 | 0.70139 | 0.2004 | 17.7352 | 1.1022 | 0 | 100.9 | 200 | 1030 | 5.32 | 90 | 3.1 | calibration | 1 | S | Magmasat
Parman et al. (2011) | SAR2 | 55.5 | 1.1 | 17.9 | 7.5 | 3.7 | 8.1 | 3 | 0.8 | 95.7 | 45.7452 | 0 | 34.7344 | 0.60059 | 0.1001 | 17.7175 | 1.1011 | 0 | 101.1 | 200 | 1011 | 5.43 | 90 | 3.8 | calibration | 1 | S | Magmasat
Parman et al. (2011) | SAR16 | 54.2 | 0.8 | 18.4 | 8.8 | 4.8 | 10.3 | 2.1 | 0.5 | 93 | 45.0893 | 0 | 34.869 | 0.80159 | 0.2004 | 18.4365 | 0.80159 | 0 | 101 | 200 | 1040 | 5.23 | 93 | 2.6 | calibration | 1 | S | Magmasat
Botcharnikov et al. (2008) | B191 | 51.2 | 2.3 | 18 | 11.8 | 3.8 | 9.1 | 3.3 | 0.5 | 94.7 | 46.0928 | 0.1002 | 33.9684 | 0.90182 | 0.1002 | 17.3349 | 1.6032 | 0 | 99.3 | 200 | 980 | 5 | 86 | 3.8 | calibration | 1 | S | Magmasat
Gardner et al. (1995) | G-3a | 73.4 | 0.4 | 14.6 | 2.1 | 0.5 | 2 | 5 | 2.2 | 94.4 | 57.4 | 0 | 27.3 | 0.3 | 0 | 8.9 | 5.8 | 0.2 | 99.2 | 150 | 875 | 5.2 | 45 | 7.2 | calibration | 1 | S | SIMS
Gardner et al. (1995) | G-3b | 73.5 | 0.3 | 14.6 | 1.7 | 0.4 | 2 | 5.1 | 2.3 | 93.8 | 59.1 | 0 | 26.2 | 0.3 | 0 | 7.7 | 6.3 | 0.3 | 99.3 | 150 | 825 | 5.2 | 40 | 7.4 | calibration | 1 | S | Magmasat
Gardner et al. (1995) | G-14a | 72.1 | 0.3 | 15.7 | 1.7 | 0.7 | 2.6 | 5 | 1.9 | 93.6 | 54.8 | 0 | 28.7 | 0.4 | 0 | 11.1 | 4.8 | 0.2 | 100.1 | 250 | 875 | 7 | 55 | 6.9 | calibration | 1 | S | SIMS
Gardner et al. (1995) | G-14b | 72.2 | 0.3 | 15.4 | 1.6 | 0.7 | 2.5 | 5.4 | 1.9 | 94.3 | 55 | 0 | 28.7 | 0.3 | 0 | 10.9 | 4.9 | 0.2 | 100.3 | 250 | 825 | 6.3 | 54 | 7.3 | calibration | 1 | S | SIMS
Holtz et al. (2005) | 1 | 71.7 | 0.3 | 15.9 | 2.2 | 0.4 | 3.2 | 3.5 | 2.8 | 90.5 | 55.11 | 0.1002 | 28.4568 | 0.501 | 0.1002 | 11.7234 | 3.8076 | 0.4008 | 100.2 | 300 | 825 | 7.68 | 61 | 6.3 | calibration | 1 | S | Magmasat
Holtz et al. (2005) | 3 | 73.2 | 0.2 | 15.1 | 1.9 | 0.4 | 2.7 | 3.6 | 3 | 91.8 | 55.9323 | 0.2012 | 27.3625 | 1.006 | 0.40239 | 10.6633 | 4.6275 | 0.40239 | 101 | 300 | 800 | 7.68 | 55 | 6.6 | calibration | 1 | S | Magmasat
Holtz et al. (2005) | 7 | 70.5 | 0.4 | 16.3 | 2.4 | 0.4 | 3.6 | 3.6 | 2.7 | 90.1 | 51.3509 | 0 | 30.8306 | 0.5005 | 0.1001 | 14.5144 | 2.5025 | 0.3003 | 100.8 | 300 | 850 | 7.72 | 75 | 6.3 | calibration | 1 | S | Magmasat
Holtz et al. (2005) | 11 | 74.9 | 0.2 | 14.8 | 1.4 | 0.2 | 2.7 | 2.9 | 2.9 | 89.9 | 57.4406 | 0.1006 | 26.3563 | 1.006 | 0.50298 | 9.4561 | 5.3316 | 0.40239 | 101.2 | 300 | 775 | 7.54 | 48 | 5.8 | calibration | 1 | S | Magmasat
Holtz et al. (2005) | 50 | 74.6 | 0.2 | 14.1 | 1.9 | 0.3 | 2.2 | 3.2 | 3.3 | 94.3 | 57.2723 | 0.1003 | 26.4797 | 0.90272 | 0.2006 | 10.2308 | 4.9148 | 0.40121 | 99.7 | 200 | 800 | 6 | 52 | 6.5 | calibration | 1 | S | Magmasat
Beermann et al. (2017) | 2.4 | 54.6 | 0.7 | 18.4 | 8.6 | 4.3 | 9.2 | 2.5 | 1.8 | 94.8 | 46.5357 | 0.10051 | 32.967 | 1.5076 | 0.40204 | 17.7901 | 1.2061 | 0.20102 | 98.7 | 200 | 1000 | 5.43 | 88 | 4.3 | calibration | 1 | S | Magmasat
Beermann et al. (2017) | B 1.5 | 58.8 | 0.8 | 18.2 | 7.3 | 2.7 | 6.7 | 3.1 | 2.2 | 93.6 | 46.5934 | 0 | 33.2667 | 1.1022 | 0.2004 | 17.3347 | 0.1002 | 1.503 | 99.8 | 196.2 | 950 | 5.59 | 90 | 5.3 | calibration | 1 | S | Magmasat
Beermann et al. (2017) | B 2.4 | 53.7 | 0.7 | 18.7 | 8.6 | 4.4 | 9.5 | 2.5 | 1.8 | 94.6 | 45.5915 | 0 | 33.8679 | 1.1022 | 0.2004 | 18.2366 | 1.1022 | 0.1002 | 99.7 | 203.7 | 1000 | 5.47 | 90 | 4.3 | calibration | 1 | S | Magmasat
Parat et al. (2014) | MJS05-6 | 57.6 | 0.8 | 18.5 | 6.5 | 4.6 | 8.9 | 1.7 | 0.8 | 92.4 | 47.3357 | 0.1005 | 32.8637 | 1.407 | 0.402 | 16.9846 | 1.407 | 0.1005 | 100.4 | 200 | 1000 | 5.37 | 86 | 2.5 | calibration | 1 | S | Magmasat
Parat et al. (2014) | MJS05-11 | 57.5 | 0.6 | 19.2 | 5.1 | 3.6 | 8.9 | 3.5 | 0.9 | 92.6 | 48.448 | 0 | 32.2319 | 1.1011 | 0.1001 | 15.7156 | 2.3023 | 0.1001 | 100.9 | 200 | 950 | 5.72 | 79 | 4.4 | calibration | 1 | S | Magmasat
Melekhova et al. (2017) | Run_3-1 | 59.6 | 0.7 | 18.8 | 6.9 | 2.6 | 6.7 | 3.7 | 0.6 | 92.4 | 50.159 | 0.20144 | 31.2235 | 1.813 | 0.40288 | 14.3024 | 2.4173 | 0.10072 | 97.9 | 240 | 975 | 6.3 | 76 | 4.3 | calibration | 1 | S | SIMS
Melekhova et al. (2017) | Run_4-1 | 61.4 | 0.6 | 18.6 | 6.2 | 2 | 6.3 | 3.8 | 0.8 | 92.2 | 49.9518 | 0.1003 | 31.897 | 1.003 | 0.20061 | 14.3436 | 2.8085 | 0.1003 | 98.7 | 240 | 950 | 6.44 | 73 | 4.6 | calibration | 1 | S | Magmasat
Blatter and Carmichael (1998) | PMAS911-2 | 62.4 | 1.1 | 18.4 | 3.4 | 1.5 | 5 | 5.8 | 2.5 | 94 | 53.0533 | 0 | 29.3294 | 1.1011 | 0.1001 | 11.8119 | 4.4044 | 0.3003 | 99.6 | 105.5 | 1000 | 3.97 | 59 | 8.3 | calibration | 1 | S | Magmasat
Blatter and Carmichael (1998) | PMAS911-8 | 61.7 | 0 | 20 | 3 | 1.3 | 6 | 6.1 | 1.9 | 97.2 | 53.854 | 0 | 28.7288 | 1.2012 | 0.1001 | 11.2112 | 4.8048 | 0.3003 | 99.8 | 47.9 | 1050 | 2.46 | 55 | 8 | calibration | 1 | S | Magmasat
Marxer and Ulmer (2019) | FM17 | 62.9 | 0.7 | 17.4 | 5.4 | 2.4 | 5.9 | 3.3 | 1.9 | 92.6 | 46.8937 | 0.1002 | 33.9679 | 0.501 | 0.1002 | 17.1342 | 1.503 | 0.1002 | 100.1 | 200 | 950 | 5.78 | 86 | 5.2 | calibration | 1 | S | Magmasat
Marxer and Ulmer (2019) | FM15 | 66 | 0.8 | 16.4 | 4.7 | 1.5 | 4.7 | 3.5 | 2.3 | 92.7 | 48.3485 | 0.1001 | 33.2333 | 0.5005 | 0 | 15.8159 | 2.002 | 0.1001 | 99.7 | 200 | 925 | 5.88 | 81 | 5.8 | calibration | 1 | S | Magmasat
Singletary and Grove (2008) | MPF 106 | 67.7 | 0.2 | 12.8 | 7.8 | 0.7 | 6.5 | 2.1 | 1.4 | 96 | 45.8456 | 0 | 33.8337 | 1.4014 | 0.1001 | 17.7176 | 0.9009 | 0.1001 | 100.5 | 100 | 950 | 3.95 | 91 | 3.5 | calibration | 1 | S | Magmasat
Voigt et al. (2022) | SAM P1 01 | 71.9 | 0.4 | 14.8 | 1.6 | 0.3 | 1.4 | 4.4 | 5.1 | 96.4 | 60.0226 | 0.1002 | 24.2495 | 0.50102 | 0 | 7.0143 | 7.0143 | 1.002 | 98 | 50 | 900 | 2.61 | 34 | 9.5 | calibration | 1 | S | Magmasat
Voigt et al. (2022) | SAM P1 02 | 70.1 | 0.4 | 15.4 | 2.5 | 0.5 | 1.9 | 4.4 | 4.6 | 94.9 | 56.5 | 0 | 26.8 | 0.4 | 0 | 10.1 | 5.6 | 0.5 | 98.6 | 100 | 900 | 3.97 | 49 | 9 | calibration | 1 | S | Magmasat
Voigt et al. (2022) | SAM P1 03 | 68.8 | 0.4 | 16.2 | 2.6 | 0.7 | 2.5 | 4.7 | 4.1 | 94.2 | 54.6 | 0 | 28.2 | 0.5 | 0 | 11.3 | 4.9 | 0.3 | 99 | 150 | 900 | 5.11 | 55 | 8.8 | calibration | 1 | S | Magmasat
Voigt et al. (2022) | SAM P1 07 | 70.8 | 0.3 | 15.6 | 1.5 | 0.2 | 2.1 | 4.9 | 4.5 | 97.4 | 55.7 | 0 | 27.5 | 0.5 | 0 | 10.4 | 5.4 | 0.4 | 99.6 | 50 | 850 | 2.65 | 50 | 9.4 | calibration | 1 | S | Magmasat
Voigt et al. (2022) | SAM P1 08 | 72.6 | 0.3 | 14.8 | 1.3 | 0.3 | 1.7 | 4.3 | 4.7 | 94.7 | 61.3245 | 0.1002 | 23.8484 | 0.50102 | 0.1002 | 7.1144 | 6.0122 | 1.2024 | 98.5 | 100 | 850 | 4.04 | 37 | 9 | calibration | 1 | S | Magmasat
Voigt et al. (2022) | SAM P1 09 | 72.4 | 0.3 | 15.4 | 1.7 | 0.3 | 1.9 | 3.6 | 4.3 | 92.1 | 57.7585 | 0 | 25.9262 | 0.50051 | 0.1001 | 8.7088 | 6.5066 | 0.50051 | 98.8 | 150 | 850 | 5.06 | 41 | 7.9 | calibration | 1 | S | Magmasat
Voigt et al. (2022) | SAM P1 11 | 68.4 | 0.4 | 16.2 | 2.9 | 0.7 | 2.6 | 4.7 | 4 | 95 | [9 empty] | 200 | 900 | 6.1 |  | 8.7 | calibration | 1 | S | Magmasat
Voigt et al. (2022) | SAM P1 12 | 70.7 | 0.5 | 14.9 | 2.4 | 0.5 | 1.7 | 4.3 | 4.9 | 96.6 | 56.6 | 0 | 27 | 0.5 | 0 | 9.6 | 5.8 | 0.5 | 100.1 | 50 | 930 | 2.58 | 46 | 9.2 | calibration | 1 | S | Magmasat
Voigt et al. (2022) | SAM P1 13 | 70.5 | 0.3 | 15.9 | 1.4 | 0.2 | 2 | 4.9 | 4.7 | 98.2 | 55.8 | 0 | 27.5 | 0.5 | 0 | 10.2 | 5.5 | 0.4 | 99.9 | 25 | 900 | 1.73 | 49 | 9.6 | calibration | 1 | S | Magmasat
Voigt et al. (2022) | SAM P1 14 | 69.7 | 0.3 | 16.7 | 1.5 | 0.2 | 2.3 | 4.6 | 4.5 | 96.4 | 52.4058 | 0.1002 | 29.9605 | 0.50101 | 0.1002 | 12.7257 | 4.3087 | 0.2004 | 99.1 | 50 | 875 | 2.6 | 61 | 9.1 | calibration | 1 | S | Magmasat
Voigt et al. (2022) | SAM P1 15 | 69.7 | 0.4 | 16.6 | 1.8 | 0.5 | 2.3 | 4.4 | 4 | 92.7 | 56.2566 | 0 | 27.3275 | 0.5005 | 0.1001 | 10.1102 | 5.4054 | 0.4004 | 99.4 | 200 | 875 | 6.05 | 50 | 8.4 | calibration | 1 | S | Magmasat
Voigt et al. (2022) | SAM P1 16 | 69.2 | 0.4 | 16.9 | 1.7 | 0.3 | 2.2 | 4.9 | 4.4 | 98 | 56.1 | 0 | 27.3 | 0.5 | 0 | 10.1 | 5.4 | 0.4 | 99.3 | 25 | 875 | 1.71 | 50 | 9.3 | calibration | 1 | S | Magmasat
Voigt et al. (2022) | SAM P1 20 | 68.1 | 0.5 | 16.5 | 2.9 | 0.8 | 2.4 | 4.3 | 4.2 | 94.3 | 54.5549 | 0 | 28.4286 | 0.5005 | 0.1001 | 11.4115 | 4.8048 | 0.3003 | 99.3 | 100 | 930 | 3.89 | 56 | 8.5 | calibration | 1 | S | Magmasat
Voigt et al. (2022) | SAM P1 21 | 70.8 | 0.3 | 15.5 | 2 | 0.4 | 1.6 | 4.5 | 4.6 | 94.5 | 55 | 0 | 28 | 0.6 | 0 | 11 | 5.1 | 0.3 | 99.9 | 100 | 875 | 3.99 | 53 | 9.1 | calibration | 1 | S | Magmasat
Voigt et al. (2022) | SAM P1 27 | 68.8 | 0.4 | 16.4 | 1.7 | 0.7 | 2 | 5.1 | 4.4 | 94.3 | [8 empty] | 0 | 100 | 950 | 3.95 |  | 9.5 | calibration | 1 | S | Magmasat
Voigt et al. (2022) | SAM P1 38 | 68.4 | 0.4 | 16.6 | 2.6 | 0.6 | 2.4 | 4.7 | 4 | 94 | 55.7 | 0 | 27.6 | 0.6 | 0 | 10.4 | 5.3 | 0.4 | 98.6 | 150 | 875 | 5.08 | 51 | 8.7 | calibration | 1 | S | Magmasat
Voigt et al. (2022) | SAM P1 41 | 71 | 0.4 | 15.3 | 2.1 | 0.4 | 1.4 | 4.2 | 5 | 94.7 | 58.5 | 0 | 25.6 | 0.5 | 0 | 8.4 | 6.3 | 0.7 | 98.8 | 75 | 875 | 3.32 | 41 | 9.2 | calibration | 1 | S | Magmasat
Voigt et al. (2022) | SAM P1 42 | 70 | 0.3 | 16.2 | 1.7 | 0.3 | 2.1 | 4.5 | 4.5 | 95.3 | 59.8 | 0 | 24.9 | 0.4 | 0 | 7.3 | 6.9 | 0.8 | 99.1 | 75 | 850 | 3.35 | 35 | 9 | calibration | 1 | S | Magmasat
Voigt et al. (2022) | SAM P1 48 | 69.3 | 0.5 | 15.8 | 2.7 | 0.5 | 1.8 | 4.4 | 4.7 | 94.6 | 56.9577 | 0 | 26.627 | 0.50051 | 0 | 9.5096 | 5.8059 | 0.50051 | 98.8 | 75 | 900 | 3.29 | 46 | 9.1 | calibration | 1 | S | Magmasat
Voigt et al. (2022) | SAM P1 49 | 67.6 | 0.6 | 16.3 | 3.3 | 0.8 | 2.3 | 4.7 | 4.3 | 95.6 | 55.4561 | 0 | 27.728 | 0.60061 | 0.1001 | 10.8109 | 5.1052 | 0.4004 | 98.9 | 75 | 930 | 3.27 | 53 | 9 | calibration | 1 | S | Magmasat
Voigt et al. (2022) | SAM P1 51 | 68.2 | 0.5 | 16 | 3.2 | 0.8 | 2.1 | 4.4 | 4.4 | 96.4 | 57.3 | 0 | 26.4 | 0.5 | 0 | 9.3 | 6.1 | 0.5 | 98.7 | 50 | 950 | 2.53 | 44 | 8.8 | calibration | 1 | S | Magmasat
Cassidy et al. (2019) | KEL2 | 71.2 | 0.5 | 15 | 2.2 | 1.3 | 3 | 4.5 | 1.7 | 94.4 | 52.1531 | 0 | 30.0306 | 0.60061 | 0.1001 | 13.8141 | 3.3034 | 0.1001 | 98.2 | 100 | 1000 | 3.94 | 69 | 6.2 | calibration | 1 | S | Magmasat
Cassidy et al. (2019) | KEL4 | 58.7 | 0.7 | 16.4 | 7.1 | 3.6 | 7.4 | 4.7 | 0.8 | 96.4 | 48.9495 | 0 | 31.9323 | 0.70071 | 0.1001 | 15.9161 | 2.4024 | 0.1001 | 98.8 | 100 | 1050 | 3.71 | 78 | 5.5 | calibration | 1 | S | Magmasat
Cassidy et al. (2019) | KEL5 | 60.7 | 0.9 | 17.7 | 5 | 2.9 | 6.9 | 4.4 | 1 | 94.9 | 48.3487 | 0 | 32.4327 | 0.70071 | 0.1001 | 16.6168 | 2.002 | 0 | 99.2 | 150 | 1000 | 4.83 | 82 | 5.4 | calibration | 1 | S | Magmasat
Cassidy et al. (2019) | KEL6 | 55.9 | 0.7 | 19.1 | 7.3 | 4 | 9.1 | 2.9 | 0.6 | 93.8 | 47.0954 | 0 | 33.3676 | 0.50102 | 0.20041 | 17.7359 | 1.3026 | 0.1002 | 98.7 | 200 | 1050 | 5.41 | 88 | 3.5 | calibration | 1 | S | Magmasat
Cassidy et al. (2019) | KEL9 | 58.2 | 0.7 | 16.4 | 8 | 4 | 8.1 | 3.4 | 0.8 | 97.4 | 50.2509 | 0 | 31.1315 | 0.60061 | 0.1001 | 15.1153 | 2.8028 | 0.1001 | 98.8 | 50 | 1100 | 2.31 | 74 | 4.2 | calibration | 1 | S | Magmasat
Cassidy et al. (2019) | KEL11 | 56.8 | 0.8 | 18 | 8.2 | 3.4 | 8.2 | 3.4 | 0.7 | 94.9 | 46.8473 | 0 | 33.4337 | 0.60061 | 0.1001 | 17.6178 | 1.4014 | 0 | 99.1 | 200 | 1000 | 5.54 | 87 | 4.1 | calibration | 1 | S | Magmasat
Cassidy et al. (2019) | KEL12 | 59.3 | 0.9 | 14.9 | 9.5 | 3.3 | 7.1 | 3.5 | 1.1 | 98.5 | 51.7521 | 0 | 29.9301 | 0.80081 | 0.1001 | 13.914 | 3.4034 | 0.1001 | 99.3 | 50 | 1050 | 2.35 | 69 | 4.6 | calibration | 1 | S | Magmasat
Cassidy et al. (2019) | KEL13 | 54.4 | 0.8 | 19.6 | 8 | 4.1 | 9.4 | 2.9 | 0.5 | 95.9 | 46.347 | 0 | 33.7342 | 0.60061 | 0.1001 | 18.0183 | 1.3013 | 0 | 98.6 | 150 | 1100 | 4.38 | 88 | 3.4 | calibration | 1 | S | Magmasat
Cassidy et al. (2019) | KEL14 | 69.9 | 0.6 | 14.6 | 2.9 | 1.2 | 3.3 | 5.1 | 1.8 | 96.6 | 52.8534 | 0 | 29.4297 | 0.70071 | 0.1001 | 13.1132 | 3.9039 | 0.1001 | 99 | 50 | 1000 | 2.58 | 65 | 6.9 | calibration | 1 | S | Magmasat
Cassidy et al. (2019) | KEL15 | 62.3 | 0.8 | 14.6 | 6.1 | 3.7 | 6.7 | 4.1 | 1.2 | 95.8 | 50.9517 | 0 | 30.3308 | 0.90091 | 0.1001 | 14.7149 | 3.003 | 0.1001 | 98.6 | 100 | 1100 | 3.73 | 73 | 5.3 | calibration | 1 | S | Magmasat
Cassidy et al. (2019) | KEL16 | 61.4 | 0.8 | 15.8 | 8 | 2.3 | 6 | 4.1 | 1.2 | 96.3 | 51.6521 | 0 | 29.9302 | 0.80081 | 0.1001 | 14.1142 | 3.4034 | 0.1001 | 99.1 | 125 | 1025 | 4.27 | 69 | 5.3 | calibration | 1 | S | Magmasat
Cassidy et al. (2019) | KEL17 | 58.9 | 1.1 | 16.2 | 8.7 | 2.9 | 7.2 | 3.6 | 1 | 95.8 | 51.1515 | 0 | 30.4306 | 0.7007 | 0.1001 | 14.5146 | 3.2032 | 0.1001 | 99.4 | 75 | 1025 | 3.01 | 71 | 4.6 | calibration | 1 | S | Magmasat
Cassidy et al. (2019) | KEL19 | 69 | 0.7 | 13.9 | 4.5 | 1.3 | 3.4 | 4.8 | 1.9 | 97.1 | 53.0078 | 0 | 29.2595 | 0.70143 | 0.1002 | 13.1267 | 3.9079 | 0.1002 | 98.7 | 25 | 1025 | 1.69 | 65 | 6.7 | calibration | 1 | S | Magmasat
Cassidy et al. (2019) | KEL34 | 70.4 | 0.7 | 14.3 | 3.1 | 1.3 | 2.8 | 5.1 | 1.8 | 97.8 | 51.9068 | 0 | 30.0619 | 0.80165 | 0.10021 | 14.1291 | 3.3068 | 0 | 97.5 | 50 | 1025 | 2.56 | 70 | 6.9 | calibration | 1 | S | Magmasat
Koepke et al. (2018) | LS13 | 69 | 0.7 | 16 | 3.6 | 1.2 | 4.9 | 3.7 | 0.5 | 94.8 | 53.1213 | 0.20122 | 28.0698 | 1.811 | 0.40243 | 12.9785 | 3.8231 | 0.10061 | 99.2 | 200 | 900 | 5.97 | 65 | 4.2 | calibration | 1 | S | Magmasat
Koepke et al. (2018) | LS26 | 66.7 | 0.7 | 16.3 | 5 | 1.2 | 5 | 4.3 | 0.5 | 94.9 | 53.8732 | 0.20102 | 28.2432 | 1.5076 | 0.30153 | 12.2622 | 4.0204 | 0.10051 | 98.6 | 200 | 900 | 5.96 | 62 | 4.8 | calibration | 1 | S | Magmasat
Blatter and Carmichael (1998) | PMAS911-22 | 61.3 | 1.1 | 16 | 4.9 | 4 | 6.1 | 2.5 | 2.5 | 96.4 | 53.719 | 0.10041 | 28.7171 | 1.1045 | 0.20082 | 11.9487 | 4.5184 | 0.30123 | 98.3 | 49 | 1110 | 1.46 | 58 | 5 | calibration | 0.5 | U | Magmasat
Blatter and Carmichael (1998) | PZ-106-3 | 64.6 | 1.4 | 14.6 | 5.4 | 2.3 | 4.9 | 2.6 | 2.8 | 98.8 | 54.565 | 0.1003 | 27.9846 | 1.003 | 0.20061 | 11.6352 | 4.4133 | 0.40121 | 99.2 | 52.4 | 1110 | 1.54 | 58 | 5.4 | calibration | 0.5 | U | Magmasat
Beermann et al. (2017) | 3.2 | 55.9 | 0.9 | 16.5 | 9.7 | 4.2 | 8.1 | 2.7 | 1.9 | 97.3 | 50.0601 | 0.10072 | 30.0159 | 2.0145 | 0.60435 | 14.8065 | 2.6188 | 0.50362 | 97.3 | 200 | 1050 | 3.5 | 74 | 4.6 | calibration | 0.61 | U | Magmasat
Beermann et al. (2017) | 3.3 | 53.9 | 0.7 | 17.7 | 8.9 | 5.1 | 9.7 | 2.4 | 1.5 | 96.7 | 46.2421 | 0 | 33.2021 | 1.4043 | 0.30092 | 17.554 | 1.5046 | 0.20062 | 97.6 | 200 | 1050 | 4.41 | 86 | 3.9 | calibration | 0.82 | U | Magmasat
Beermann et al. (2017) | 4.1 | 55.2 | 0.8 | 17 | 7.8 | 5.4 | 9.5 | 2.4 | 1.8 | 98.7 | 47.9894 | 0.10061 | 32.1941 | 1.0061 | 0.50303 | 16.8013 | 1.9115 | 0.20121 | 99.5 | 200 | 1100 | 2.35 | 82 | 4.2 | calibration | 0.35 | U | Magmasat
Beermann et al. (2017) | B2.3 | 56.5 | 0.9 | 17.6 | 8.6 | 3.4 | 7.8 | 2.7 | 2.2 | 95.7 | 47.5911 | 0.1004 | 32.5306 | 1.1044 | 0.30121 | 16.9681 | 1.8073 | 0.20081 | 99.6 | 203.7 | 1000 | 4.59 | 83 | 4.9 | calibration | 0.82 | U | Magmasat
Beermann et al. (2017) | B3.2 | 55 | 0.9 | 16.9 | 9.6 | 4.2 | 8.2 | 2.8 | 2.3 | 96.2 | 47.2954 | 0 | 33.0667 | 1.002 | 0.2004 | 16.5333 | 2.004 | 0.2004 | 99.2 | 196.8 | 1050 | 3.47 | 81 | 5.1 | calibration | 0.61 | U | Magmasat
Beermann et al. (2017) | B3.3 | 53.3 | 0.7 | 17.7 | 9.1 | 5.2 | 9.7 | 2.5 | 1.8 | 96.1 | 46.0858 | 0.1004 | 33.6356 | 1.2049 | 0.30121 | 17.5709 | 1.4057 | 0.20081 | 99.2 | 196.8 | 1050 | 4.36 | 86 | 4.3 | calibration | 0.82 | U | Magmasat
Ushioda et al. (2014) | HG442-C1838 | 52.2 | 1.1 | 15.4 | 11.3 | 7.2 | 10.9 | 1.5 | 0.3 | 97.2 | 49.0954 | 0.1004 | 31.5255 | 1.3052 | 0.3012 | 15.8631 | 2.1084 | 0.1004 | 100.5 | 100 | 1150 | 0.9 | 80 | 1.8 | calibration | 0.15 | U | Magmasat
Ushioda et al. (2014) | HG442-C1837 | 50.8 | 0.9 | 17.5 | 10.8 | 6 | 11.8 | 1.9 | 0.2 | 96.5 | 46.9411 | 0.1003 | 32.8989 | 1.4042 | 0.2006 | 17.5528 | 1.3039 | 0 | 99.8 | 100 | 1150 | 2.01 | 88 | 2.1 | calibration | 0.54 | U | FTIR
Ushioda et al. (2014) | G463-C1831 | 52 | 0.9 | 17.5 | 10.2 | 5.6 | 11.4 | 1.9 | 0.2 | 95.9 | 45.4913 | 0.1002 | 33.7678 | 1.3026 | 0.1002 | 18.3368 | 1.002 | 0 | 99.6 | 100 | 1100 | 3 | 91 | 2.1 | calibration | 0.76 | U | FTIR
Ushioda et al. (2014) | G459-C1824 | 51.9 | 1.1 | 15.3 | 11.6 | 7 | 11 | 1.7 | 0.3 | 98 | 50.1518 | 0.1005 | 30.7544 | 1.2061 | 0.40202 | 15.2767 | 2.5126 | 0.1005 | 99.6 | 150 | 1150 | 0.92 | 77 | 2 | calibration | 0.11 | U | Magmasat
Ushioda et al. (2014) | G459-C1820 | 51.5 | 1 | 16.6 | 11.2 | 6.1 | 11.4 | 1.8 | 0.2 | 97 | 47.6442 | 0 | 32.3981 | 1.3039 | 0.20061 | 16.9513 | 1.7052 | 0 | 99.2 | 150 | 1150 | 1.52 | 85 | 2 | calibration | 0.26 | U | FTIR
Ushioda et al. (2014) | G458-C1817 | 51.6 | 1 | 16.4 | 11 | 6.2 | 11.4 | 1.9 | 0.2 | 95.5 | 46.0926 | 0 | 33.2668 | 1.3026 | 0.2004 | 17.936 | 1.2024 | 0 | 99.6 | 150 | 1100 | 2.93 | 89 | 2.1 | calibration | 0.66 | U | Magmasat
Ushioda et al. (2014) | HG448-C1857 | 52.7 | 1 | 16.7 | 9.7 | 6.2 | 11.4 | 1.9 | 0.2 | 95.8 | 45.8367 | 0 | 33.8008 | 1.3039 | 0.2006 | 18.0539 | 1.1033 | 0 | 100.7 | 150 | 1075 | 3.45 | 90 | 2.1 | calibration | 0.79 | U | Magmasat
Ushioda et al. (2014) | G465-C1840 | 51.8 | 1 | 16.2 | 11.4 | 6.4 | 11 | 1.8 | 0.2 | 97.2 | 46.7404 | 0.1003 | 32.8988 | 1.4042 | 0.2006 | 17.5527 | 1.3039 | 0 | 99.9 | 200 | 1100 | 2.42 | 88 | 2 | calibration | 0.41 | U | Magmasat
Ushioda et al. (2014) | G465-C1841 | 51.2 | 0.9 | 17.7 | 10.6 | 5.8 | 11.6 | 1.7 | 0.2 | 96.3 | 46.138 | 0.1003 | 33.3999 | 1.4042 | 0.2006 | 17.9537 | 1.1033 | 0 | 100.3 | 200 | 1100 | 3.16 | 90 | 1.9 | calibration | 0.59 | U | FTIR
Masotta and Mollo (2019) | CA_4 | 65.3 | 0.3 | 18.3 | 1.7 | 0.5 | 1.8 | 4.6 | 7.7 | 98.6 | 59.1184 | 0.1002 | 25.3508 | 0.7014 | 0.1002 | 6.8136 | 6.1122 | 2.004 | 99.9 | 150 | 1000 | 1.71 | 34 | 12.3 | calibration | 0.24 | U | FTIR
Masotta and Mollo (2019) | CA_7 | 66.9 | 0.3 | 17.3 | 1.7 | 0.6 | 1.1 | 4.5 | 7.5 | 97.7 | 57.9 | 0 | 26.3 | 0.6 | 0 | 7.5 | 6 | 1.6 | 100.6 | 150 | 1000 | 2.14 | 37 | 12 | calibration | 0.34 | U | FTIR
Masotta and Mollo (2019) | CA-8 | 64.6 | 0.4 | 17.6 | 2.4 | 0.8 | 2 | 4.8 | 7.2 | 97.8 | 57.6152 | 0.1002 | 26.3527 | 1.002 | 0.1002 | 8.016 | 5.511 | 1.6032 | 100 | 150 | 1000 | 2.8 | 40 | 12 | calibration | 0.49 | U | FTIR
Masotta and Mollo (2019) | CA-9 | 65.3 | 0.3 | 18.2 | 1.8 | 0.5 | 1.9 | 4.5 | 7.5 | 98.8 | 58.6586 | 0.1001 | 26.026 | 0.5005 | 0 | 7.1071 | 6.006 | 1.8018 | 100.1 | 150 | 1000 | 1.17 | 35 | 12 | calibration | 0.13 | U | FTIR
Masotta and Mollo (2019) | CA-17 | 64.9 | 0.3 | 17.9 | 2.2 | 0.7 | 1.7 | 4.5 | 7.5 | 96.7 | 54.1539 | 0 | 28.9288 | 0.7007 | 0.1001 | 10.9109 | 4.5045 | 0.8008 | 100.4 | 150 | 1000 | 3.55 | 55 | 12 | calibration | 0.68 | U | FTIR
Masotta and Mollo (2019) | CA-21 | 65 | 0.3 | 18 | 2.2 | 0.9 | 2.3 | 4.5 | 6.7 | 96.4 | 54.2542 | 0 | 28.8288 | 0.9009 | 0.1001 | 10.9109 | 4.4044 | 0.8008 | 100.1 | 150 | 1000 | 3.73 | 55 | 11.2 | calibration | 0.72 | U | FTIR
Masotta and Mollo (2019) | CA-19 | 64.3 | 0.4 | 17.6 | 2.7 | 1.1 | 2.7 | 4.4 | 6.6 | 96.8 | 56.1559 | 0.1001 | 27.5274 | 0.6006 | 0 | 9.5095 | 5.1051 | 1.1011 | 100.5 | 150 | 1020 | 2.88 | 47 | 11 | calibration | 0.51 | U | FTIR
Masotta and Mollo (2019) | CA-22 | 63.6 | 0.3 | 17.9 | 3 | 1.2 | 3.2 | 4.4 | 6.3 | 97.2 | 55.1553 | 0 | 28.0281 | 0.8008 | 0.1001 | 10.3103 | 4.7047 | 1.001 | 99.7 | 150 | 1020 | 3.2 | 51 | 10.7 | calibration | 0.59 | U | FTIR
Holtz et al. (2005) | 1 | 75.5 | 0.2 | 13.2 | 1.6 | 0.3 | 1.9 | 3.3 | 4 | 93.8 | 58.173 | 0.1003 | 26.0775 | 0.90268 | 0.2006 | 9.1271 | 5.1152 | 0.70209 | 100.9 | 300 | 825 | 5.94 | 48 | 7.3 | calibration | 0.78 | U | Magmasat
Holtz et al. (2005) | 2 | 74.9 | 0.3 | 13.5 | 1.6 | 0.3 | 2.2 | 3.2 | 4 | 94.2 | 58.749 | 0.40239 | 25.3506 | 1.4084 | 0.2012 | 8.8526 | 4.9293 | 0.70418 | 101 | 300 | 825 | 6.01 | 48 | 7.2 | calibration | 0.79 | U | Magmasat
Holtz et al. (2005) | 4 | 76.4 | 0.2 | 12.8 | 1.5 | 0.3 | 1.8 | 3 | 4.1 | 93.4 | 58.6917 | 0.201 | 25.5269 | 1.206 | 0.3015 | 8.7435 | 5.025 | 0.7035 | 100.6 | 300 | 800 | 6.02 | 47 | 7.1 | calibration | 0.8 | U | Magmasat
Holtz et al. (2005) | 5 | 71.6 | 1.2 | 13.6 | 3.4 | 1.8 | 2.5 | 2.5 | 3.3 | 92.7 | 59.5971 | 0.3015 | 24.8237 | 1.005 | 0.201 | 8.0401 | 5.5276 | 0.90451 | 100.3 | 300 | 825 | 4.57 | 42 | 5.8 | calibration | 0.61 | U | Magmasat
Alonso-Perez et al. (2008) | RP40 | 69.5 | 0.3 | 16.4 | 3.7 | 0.5 | 4 | 3.2 | 2.4 | 89.9 | 48.6971 | 0.1002 | 32.5649 | 1.1022 | 0.1002 | 15.7314 | 1.8036 | 0.2004 | 100.3 | 400 | 850 | 10 | 82 | 5.6 | calibration |  | U | FTIR
Parat et al. (2014) | MJS05-7 | 59.8 | 0.9 | 17.8 | 6.1 | 4 | 7.9 | 2.3 | 1 | 93.6 | 48.9435 | 0.1005 | 31.758 | 1.407 | 0.402 | 15.879 | 1.9095 | 0.1005 | 100.5 | 200 | 1000 | 4.74 | 82 | 3.3 | calibration | 0.86 | U | Magmasat
Feig et al. (2010) | #158 | 52.7 | 0.5 | 18.1 | 6.6 | 7.1 | 11.6 | 3.5 | 0 | 98.2 | 52.1832 | 0.10133 | 29.3847 | 0.91194 | 1.2159 | 14.0844 | 3.5464 | 0 | 99.3 | 201.7 | 1140 | 1.64 | 69 | 3.5 | calibration | 0.2 | U | Magmasat
Feig et al. (2010) | #188 | 52.2 | 0.4 | 17.6 | 6.6 | 8.1 | 12.1 | 3.1 | 0 | 99.8 | 49.6485 | 0 | 31.4574 | 0.60302 | 0.50252 | 15.578 | 2.8141 | 0 | 99.9 | 205.6 | 1180 | 1.66 | 75 | 3.1 | calibration | 0.2 | U | Magmasat
Melekhova et al. (2017) | Run1-2 | 56.6 | 1.3 | 17.5 | 9.2 | 3.1 | 6.7 | 4.4 | 0.7 | 94.9 | 54.6218 | 0.10041 | 28.315 | 1.2049 | 0.30122 | 11.5469 | 4.1167 | 0.10041 | 98.5 | 240 | 1025 | 3.8 | 60 | 5.1 | calibration | 0.49 | U | SIMS
Cassidy et al. (2019) | KEL21 | 70.7 | 1.1 | 12.5 | 4.5 | 1.2 | 3 | 4.2 | 2.1 | 97.5 | 54.3103 | 0.1002 | 28.4578 | 0.80163 | 0.1002 | 12.1246 | 4.2085 | 0.20041 | 98.5 | 100 | 1000 | 3.12 | 61 | 6.3 | calibration | 0.75 | U | Magmasat
Cassidy et al. (2019) | KEL22 | 71.5 | 0.6 | 14.4 | 2.2 | 1 | 2.6 | 5.2 | 1.9 | 94.5 | 52.7541 | 0 | 29.5303 | 0.70072 | 0.1001 | 13.1134 | 3.7038 | 0.1001 | 97.6 | 100 | 1000 | 2.55 | 66 | 7.1 | calibration | 0.56 | U | Magmasat
Cassidy et al. (2019) | KEL23 | 72.6 | 0.7 | 13.1 | 2.8 | 0.9 | 2 | 5.1 | 2.1 | 98.6 | 56.0136 | 0.1002 | 27.2553 | 0.90183 | 0.1002 | 11.1226 | 4.5091 | 0.20041 | 98.6 | 50 | 1000 | 1.76 | 57 | 7.2 | calibration | 0.56 | U | Magmasat
Cassidy et al. (2019) | KEL37 | 61.6 | 0.9 | 15 | 6.2 | 3.8 | 7 | 4 | 1 | 97.5 | 51.4525 | 0 | 30.1307 | 0.90092 | 0.1001 | 14.3146 | 3.2033 | 0 | 98 | 50 | 1100 | 1.61 | 71 | 5 | calibration | 0.55 | U | Magmasat
Mercer and Johnston (2008) | CNM-9 | 53.8 | 1.2 | 18.1 | 7.8 | 5.8 | 8.7 | 3.9 | 0.7 | 99 | 50.8541 | 0.1003 | 30.4924 | 0.90274 | 0.20061 | 14.1429 | 3.6109 | 0.1003 | 99 | 500 | 1225 | 0 | 68 | 4.6 | calibration |  | A
Vander Auwera et al. (1998) | VB-2 | 48 | 3.9 | 13.4 | 16.5 | 3.2 | 7.5 | 3 | 1.9 | 99.3 | 56.567 | 0.20059 | 27.1803 | 0.60178 | 0.1003 | 9.4278 | 5.5163 | 0.80237 | 101.6 | 500 | 1120 | 0 | 46 | 4.9 | calibration |  | A
Vander Auwera et al. (1998) | VB-3 | 47.9 | 3.9 | 13.6 | 15.9 | 3.2 | 7.6 | 3.2 | 1.9 | 99.2 | 55.8105 | 0.1002 | 27.6548 | 0.60119 | 0.1002 | 9.9196 | 5.4107 | 0.60119 | 101 | 500 | 1100 | 0 | 49 | 5.1 | calibration |  | A
Vander Auwera et al. (1998) | VB-4 | 46.4 | 4.3 | 11.7 | 18.4 | 3.7 | 7.9 | 2.8 | 1.8 | 99.2 | 57.757 | 0.1001 | 26.4261 | 0.50049 | 0 | 8.7086 | 5.8057 | 0.80079 | 101.4 | 500 | 1080 | 0 | 43 | 4.6 | calibration |  | A
Neave et al. (2019) | Y0218-1 | 50.2 | 0.7 | 15.7 | 8.6 | 9.1 | 13.9 | 1.5 | 0.1 | 99.5 | 47.9457 | 0 | 32.4988 | 0.40122 | 0.30091 | 17.1521 | 1.9058 | 0 | 98.7 | 300 | 1220 | 0 | 83 | 1.6 | calibration |  | A
Neave et al. (2019) | Y0216-1 | 50.2 | 0.9 | 15.2 | 10.5 | 8 | 12.8 | 1.8 | 0.1 | 100 | 47.6917 | 0 | 32.832 | 0.60242 | 0.40161 | 17.0686 | 1.7069 | 0 | 99.5 | 300 | 1200 | 0 | 85 | 1.9 | calibration |  | A
Scoates et al. (2006) | 16 | 49.6 | 2.9 | 14.3 | 12.7 | 5.4 | 10.2 | 3.1 | 1 | 100 | 53.7068 | 0 | 29.2582 | 0.3006 | 0.2004 | 12.1241 | 4.4088 | 0.3006 | 100.6 | 430 | 1180 | 0 | 59 | 4.1 | calibration |  | A
Charlier et al. (2018) | HA04-5 | 48.4 | 0.7 | 15.8 | 10.9 | 10.2 | 13.5 | 0.3 | 0 | 98.5 | 44.624 | 0 | 34.7746 | 0.60303 | 0.50252 | 19.5984 | 0.40202 | 0 | 99.6 | 500 | 1230 | 0 | 96 | 0.3 | calibration |  | A
Charlier et al. (2018) | HA04-3 | 49 | 1.3 | 11.5 | 22.2 | 4.6 | 10.6 | 0.3 | 0.1 | 98.2 | 45.3817 | 0.1004 | 33.3335 | 1.8072 | 0.30121 | 18.8756 | 0.60241 | 0 | 99.9 | 300 | 1155 | 0 | 95 | 0.4 | calibration |  | A
Charlier et al. (2018) | HA01-3 | 47.6 | 2.1 | 12.6 | 20.2 | 5.2 | 11.6 | 0.3 | 0.1 | 98.5 | 44.9585 | 0.20161 | 33.7692 | 1.7137 | 0.50402 | 19.1527 | 0.40321 | 0 | 100.4 | 300 | 1180 | 0 | 96 | 0.4 | calibration |  | A
Charlier et al. (2018) | HA04-3 | 47.6 | 2.5 | 11.3 | 22.1 | 4.6 | 11.2 | 0.3 | 0.1 | 98.5 | 44.7232 | 0.1005 | 33.9695 | 1.7085 | 0.40201 | 18.9948 | 0.50251 | 0 | 100.2 | 300 | 1155 | 0 | 95 | 0.4 | calibration |  | A
Charlier et al. (2018) | HA05-3 | 47.6 | 2.8 | 10.7 | 23.1 | 3.9 | 11.2 | 0.3 | 0.1 | 99 | 45.3824 | 0.1004 | 33.4344 | 1.6065 | 0.30121 | 18.8759 | 0.60242 | 0 | 99.5 | 300 | 1140 | 0 | 95 | 0.4 | calibration |  | A
Charlier et al. (2018) | HA02-3 | 47.8 | 3 | 10.8 | 22.9 | 3.6 | 11.1 | 0.3 | 0.1 | 98.2 | 45.4358 | 0.1003 | 33.5001 | 1.4042 | 0.2006 | 18.8563 | 0.7021 | 0 | 100.4 | 300 | 1130 | 0 | 94 | 0.4 | calibration |  | A
Charlier et al. (2018) | HA01-3 | 48.2 | 2.3 | 13 | 16.8 | 7.1 | 12 | 0.5 | 0.1 | 99.2 | 45.261 | 0.20161 | 33.6685 | 1.3105 | 0.60482 | 19.1528 | 0.60482 | 0 | 100.3 | 300 | 1180 | 0 | 95 | 0.6 | calibration |  | A
Charlier et al. (2018) | HA02-1.5 | 50 | 1.5 | 10.5 | 23.2 | 3.2 | 10.5 | 0.3 | 0.1 | 99.4 | 46.1386 | 0.1003 | 32.8988 | 1.6048 | 0.2006 | 18.5557 | 0.90271 | 0 | 99.9 | 150 | 1100 | 0 | 92 | 0.4 | calibration |  | A
Charlier et al. (2018) | HA01-1.5 | 49.4 | 2.3 | 9.5 | 24.5 | 2.1 | 10.7 | 0.4 | 0.2 | 99 | 46.6401 | 0.1003 | 32.6982 | 1.6048 | 0.2006 | 18.0542 | 0.90271 | 0.1003 | 99.9 | 150 | 1080 | 0 | 91 | 0.6 | calibration |  | A
Charlier et al. (2018) | HA02-1.5 | 48 | 4.3 | 10.1 | 21.8 | 3.8 | 10.9 | 0.5 | 0.2 | 99.2 | 46.1694 | 0.60484 | 33.0645 | 1.6129 | 0.20161 | 18.1452 | 0.90726 | 0 | 100 | 150 | 1100 | 0 | 92 | 0.7 | calibration |  | A
Schmidt and Kraettli (2022) | txm8-gx124 | 43.3 | 4 | 10.5 | 25.3 | 4.5 | 10.1 | 1.1 | 0.1 | 100 | 50 | 0.2008 | 31.0241 | 1.7068 | 0.2008 | 14.3574 | 2.8112 | 0.1004 | 100 | 500 | 1120 | 0 | 73 | 1.2 | calibration |  | A
Schmidt and Kraettli (2022) | twm9-gx125 | 44.1 | 4.3 | 9.7 | 26.4 | 3.2 | 9.7 | 1.1 | 0.2 | 100 | 51.2024 | 0.1002 | 30.3607 | 1.3026 | 0.1002 | 13.7275 | 3.2064 | 0.1002 | 100 | 500 | 1100 | 0 | 70 | 1.3 | calibration |  | A
Lin et al. (2017) | LBS5-0.4 | 47.8 | 2.3 | 15.4 | 14.2 | 8.7 | 11.7 | 0 | 0 | 100.2 | 47.1722 | 0.10101 | 32.9296 | 1.0101 | 0.9091 | 18.8891 | 0 | 0 | 99.9 | 400 | 1240 | 0 | 100 | 0 | calibration |  | A
Lin et al. (2017) | LBS6-0.4 | 49 | 2.1 | 15.5 | 12.5 | 9.2 | 11.7 | 0 | 0 | 98.4 | 46.1776 | 0.1006 | 33.8032 | 0.70423 | 0.50302 | 19.3161 | 0 | 0 | 99.8 | 400 | 1220 | 0 | 100 | 0 | calibration |  | A
Lin et al. (2017) | LBS7-0.4 | 49 | 2.6 | 15.7 | 13.3 | 8.8 | 10.8 | 0 | 0 | 100 | 45.7576 | 0.20202 | 33.9394 | 1.0101 | 0.80808 | 19.3939 | 0 | 0 | 100 | 400 | 1200 | 0 | 100 | 0 | calibration |  | A
Lin et al. (2017) | LBS8-0.4 | 49.3 | 3.3 | 15.1 | 13.1 | 8.4 | 10.8 | 0 | 0 | 100 | 46.5257 | 0.1007 | 33.6354 | 0.90634 | 0.60423 | 18.9325 | 0 | 0 | 100 | 400 | 1180 | 0 | 100 | 0 | calibration |  | A
Lin et al. (2017) | LBS9-0.4 | 49.2 | 4.5 | 13.6 | 15.2 | 7.1 | 10.4 | 0 | 0 | 100 | 46.5795 | 0.1006 | 33.9034 | 0.80483 | 0.50302 | 18.8129 | 0 | 0 | 100 | 400 | 1160 | 0 | 100 | 0 | calibration |  | A
Petermann et al. (2006) | 23 | 55.6 | 0.7 | 18.7 | 7.8 | 5.3 | 8.5 | 2.8 | 0.7 | 99.1 | 51.1052 | 0 | 31.0246 | 0.60242 | 0.40161 | 13.956 | 3.3133 | 0.1004 | 99.6 | 500 | 1250 | 0 | 70 | 3.5 | calibration |  | A
Petermann et al. (2006) | 25 | 56 | 0.8 | 17.1 | 8.9 | 6.1 | 7.7 | 2.7 | 0.7 | 98.9 | 51.9037 | 0 | 30.6613 | 0.501 | 0.2004 | 13.3266 | 3.6072 | 0.1002 | 100.1 | 500 | 1225 | 0 | 67 | 3.4 | calibration |  | A
Petermann et al. (2006) | 22 | 57.5 | 0.9 | 15.6 | 9.5 | 4.8 | 8 | 2.9 | 0.9 | 98.1 | 53.6623 | 0 | 28.9877 | 0.60182 | 0.30091 | 12.1367 | 4.313 | 0.20061 | 99.2 | 500 | 1200 | 0 | 60 | 3.8 | calibration |  | A
Petermann et al. (2006) | 28-Ti | 57.5 | 1 | 15.3 | 9.9 | 4.6 | 7.9 | 2.9 | 0.9 | 99.9 | 53.4062 | 0 | 29.4586 | 0.501 | 0.2004 | 12.2243 | 4.2084 | 0.2004 | 100.6 | 500 | 1200 | 0 | 61 | 3.8 | calibration |  | A
Scoates et al. (2006) | 13 | 48.5 | 3.7 | 13 | 16.2 | 4.7 | 8.5 | 3.2 | 1.3 | 100 | 54.2081 | 0 | 28.6571 | 0.4008 | 0.2004 | 11.7234 | 4.6092 | 0.4008 | 100.3 | 430 | 1150 | 0 | 57 | 4.5 | calibration |  | A
Singletary and Grove (2006) | ULM-12 | 52.8 | 0.7 | 11.9 | 15.7 | 6.3 | 12.2 | 0 | 0 | 98.6 | 45.9996 | 0 | 30.3226 | 3.0941 | 3.0941 | 20.5245 | 0 | 0 | 98.6 | 9 | 1200 | 0 | 100 | 0 | calibration |  | A
Singletary and Grove (2006) | LMC-8 | 49.4 | 1 | 12.9 | 14.9 | 8.2 | 13.2 | 0 | 0 | 99.6 | 44.2677 | 0 | 35.0118 | 1.1067 | 0.60365 | 19.7193 | 0 | 0 | 99.2 | 11.5 | 1170 | 0 | 100 | 0 | calibration |  | A
Singletary and Grove (2006) | LMC-10 | 49.6 | 0.9 | 12.5 | 15.4 | 8.2 | 12.9 | 0 | 0 | 99.1 | 46.9 | 0 | 32.3 | 2.1 | 0 | 18.8 | 0 | 0 | 96 | 11.5 | 1160 | 0 | 100 | 0 | calibration |  | A
Husen et al. (2016) | ShR616 | 47.8 | 1.2 | 15.2 | 11.4 | 7.1 | 13.8 | 2.4 | 0.2 | 100.8 | 51.1558 | 0.1009 | 29.7652 | 0.80719 | 0.80719 | 15.6394 | 3.027 | 0 | 101 | 103 | 1175 | 0.05 | 74 | 2.6 | calibration |  | A | FTIR
Husen et al. (2016) | ShR615 | 48.1 | 1.2 | 15.1 | 11.3 | 7.5 | 13.5 | 2.5 | 0.1 | 100.5 | 48.5919 | 0.1004 | 32.5284 | 0.60238 | 0.30119 | 15.8626 | 2.4095 | 0 | 101.3 | 203 | 1175 | 0.08 | 78 | 2.6 | calibration |  | A | FTIR
Husen et al. (2016) | ShR605 | 47.6 | 1.1 | 16 | 11.5 | 7.7 | 13.3 | 2.4 | 0.1 | 100.1 | 49.445 | 0.1005 | 31.7574 | 0.70349 | 0.40199 | 15.4767 | 2.6129 | 0 | 100.9 | 402 | 1200 | 0.1 | 77 | 2.5 | calibration |  | A | FTIR
Husen et al. (2016) | ShR316 | 48.9 | 1.4 | 15.4 | 10.5 | 7.1 | 12.4 | 2.6 | 0.2 | 101.3 | 49.7966 | 0.1004 | 31.7253 | 0.60238 | 0.30119 | 15.2603 | 2.8111 | 0.1004 | 101.3 | 105 | 1175 | 0.09 | 75 | 2.8 | calibration |  | A | FTIR
Husen et al. (2016) | ShR304 | 47.9 | 2 | 14.7 | 12.8 | 6.4 | 11.4 | 2.8 | 0.3 | 101.2 | 51.1515 | 0.1003 | 31.0921 | 0.60178 | 0.20059 | 13.6404 | 3.5104 | 0.1003 | 101.3 | 402 | 1175 | 0.07 | 68 | 3.1 | calibration |  | A | FTIR
Husen et al. (2016) | ShR520 | 49.4 | 2.6 | 13 | 15.5 | 5 | 10.5 | 3.3 | 0.3 | 101.2 | 53.1595 | 0.1003 | 29.3882 | 0.80241 | 0.2006 | 12.337 | 4.2126 | 0.1003 | 100 | 101 | 1125 | 0.05 | 61 | 3.6 | calibration |  | A | FTIR
Husen et al. (2016) | ShR505 | 50.5 | 2 | 14.1 | 13.1 | 6.1 | 11.3 | 2.9 | 0.3 | 99.3 | 52.4564 | 0.1003 | 29.8891 | 0.70209 | 0.2006 | 13.1392 | 3.7111 | 0.1003 | 100.6 | 202 | 1150 | 0.08 | 66 | 3.2 | calibration |  | A | FTIR
Husen et al. (2016) | ShR323 | 47.9 | 2.2 | 14.2 | 13.9 | 5.5 | 11.4 | 3.1 | 0.3 | 101.1 | 51.4542 | 0.1003 | 30.5917 | 0.7021 | 0.2006 | 13.5406 | 3.5105 | 0.1003 | 100.1 | 202 | 1150 | 0.06 | 68 | 3.4 | calibration |  | A | FTIR
Husen et al. (2016) | ShR519 | 48.4 | 2.8 | 12.5 | 16 | 4.7 | 9.9 | 3 | 0.3 | 101.3 | 52.9573 | 0.1003 | 29.287 | 0.60179 | 0.2006 | 12.136 | 4.2125 | 0.1003 | 101 | 203 | 1125 | 0.09 | 61 | 3.3 | calibration |  | A | FTIR
Husen et al. (2016) | ShR504 | 48.2 | 2.6 | 13.4 | 16.1 | 5.3 | 9.8 | 3 | 0.3 | 100.9 | 53.4597 | 0.1003 | 29.2875 | 0.7021 | 0.2006 | 12.2366 | 4.3129 | 0.1003 | 100.4 | 401 | 1150 | 0.08 | 61 | 3.3 | calibration |  | A | FTIR
Whitaker et al. (2007) | I260-84 | 48.9 | 1.8 | 16.3 | 10.4 | 7.2 | 11.8 | 2.6 | 0.5 | 97.5 | 50.2511 | 0.1003 | 31.7956 | 0.2006 | 0.2006 | 14.4434 | 3.1093 | 0.1003 | 99.8 | 430 | 1200 | 0.08 | 72 | 3.1 | calibration |  | A | FTIR
Whitaker et al. (2007) | I260-179 | 48.7 | 1.7 | 16.4 | 10.3 | 7.8 | 11.5 | 2.6 | 0.5 | 98.7 | 49.5003 | 0.10041 | 31.9292 | 0.40162 | 0.20081 | 15.6634 | 2.6106 | 0.10041 | 98.9 | 280 | 1200 | 0.06 | 76 | 3.1 | calibration |  | A | FTIR
Whitaker et al. (2007) | I260-195 | 48.9 | 1.9 | 15.2 | 11.2 | 7.2 | 11.9 | 2.7 | 0.6 | 97.7 | 50.7042 | 0.1004 | 30.9246 | 0.40162 | 0.30121 | 14.8599 | 3.1125 | 0.1004 | 99.3 | 280 | 1180 | 0.08 | 72 | 3.3 | calibration |  | A | FTIR
Berndt et al. (2005) | 41 | 51.1 | 1 | 18.2 | 8.6 | 6 | 12.2 | 2.4 | 0.1 | 94.2 | 46.0367 | 0.1003 | 33.2989 | 1.2036 | 0.2006 | 18.1539 | 1.4042 | 0 | 101 | 202 | 1050 | 5.16 | 88 | 2.5 | calibration | 1 | S | Magmasat
Berndt et al. (2005) | 40 | 53.4 | 1 | 18.4 | 8.8 | 4.6 | 10.4 | 3 | 0.1 | 94.9 | 48.6356 | 0.20223 | 30.9407 | 2.1234 | 0.80891 | 16.5826 | 1.82 | 0 | 99.9 | 202 | 1050 | 5.31 | 83 | 3.1 | calibration | 1 | S | Magmasat
Castro et al. (2013) | puy1 | 70.3 | 0.6 | 14.6 | 3.4 | 0.5 | 2.1 | 5.4 | 2.8 | 96.4 | 58.1 | 0 | 25.8 | 0.6 | 0 | 8.2 | 6.8 | 0.3 | 99.8 | 100 | 900 | 4.03 | 39 | 8.2 | calibration | 1 | S | Magmasat
Castro et al. (2013) | puy2 | 73 | 0.3 | 14.5 | 2 | 0.3 | 1.5 | 5 | 3 | 94.1 | 60.0605 | 0 | 24.6248 | 0.80081 | 0.1001 | 7.2073 | 6.8069 | 0.5005 | 99.3 | 100 | 850 | 4.06 | 36 | 8 | calibration | 1 | S | Magmasat
Castro et al. (2013) | puy9 | 72.4 | 0.5 | 13.8 | 2.6 | 0.3 | 1.4 | 5.5 | 3.1 | 98.7 | 58.4592 | 0 | 25.726 | 0.60061 | 0 | 8.3084 | 6.7068 | 0.3003 | 98.9 | 50 | 900 | 2.66 | 40 | 8.6 | calibration | 1 | S | Magmasat
Castro et al. (2013) | puy10 | 70.5 | 0.6 | 14.4 | 3.2 | 0.5 | 1.9 | 5.7 | 2.9 | 98.8 | 59.8606 | 0 | 24.725 | 0.60061 | 0 | 7.3074 | 7.1072 | 0.40041 | 99 | 50 | 925 | 2.62 | 35 | 8.6 | calibration | 1 | S | Magmasat
Castro et al. (2013) | puy15 | 72.4 | 0.5 | 14.4 | 2.4 | 0.3 | 1.4 | 5.3 | 3 | 98 | 59.3602 | 0 | 25.0254 | 0.60061 | 0 | 7.6077 | 6.907 | 0.40041 | 98.8 | 75 | 875 | 3.39 | 37 | 8.3 | calibration | 1 | S | Magmasat
Castro et al. (2013) | puy17 | 72.8 | 0.3 | 14.8 | 1.8 | 0.3 | 1.5 | 5.4 | 3 | 93.8 | 58.8975 | 0 | 24.0439 | 1.5154 | 0.90922 | 8.4861 | 6.5666 | 0.4041 | 98.6 | 150 | 825 | 5.21 | 41 | 8.4 | calibration | 1 | S | Magmasat
Costa et al. (2004) | 81s | 70.7 | 0.3 | 17.2 | 0.8 | 1.4 | 2.4 | 4.6 | 2.9 | 93.5 | 55.1113 | 0 | 28.2571 | 0.40081 | 0.1002 | 11.0223 | 5.0101 | 0.30061 | 99.1 | 200 | 875 | 6.02 | 54 | 7.5 | calibration | 1 | S | Magmasat
Costa et al. (2004) | 86 | 71.3 | 0.3 | 16.3 | 1.2 | 0.8 | 2.9 | 4.4 | 3.2 | 92.9 | 54.7548 | 0 | 27.8279 | 0.8008 | 0.1001 | 11.5115 | 4.5045 | 0.4004 | 99.9 | 200 | 875 | 6.09 | 57 | 7.6 | calibration | 1 | S | Magmasat
Costa et al. (2004) | 87s | 70.9 | 0.4 | 16.4 | 0.9 | 1.2 | 2.7 | 4.7 | 3.1 | 92.8 | 54.354 | 0 | 28.6285 | 0.5005 | 0.1001 | 11.8117 | 4.5045 | 0.3003 | 100.6 | 200 | 875 | 6.1 | 58 | 7.8 | calibration | 1 | S | Magmasat
Costa et al. (2004) | 88s | 70.9 | 0.3 | 16.5 | 1.2 | 0.9 | 2.8 | 4.5 | 3.2 | 93.3 | 55.5557 | 0 | 27.6277 | 0.6006 | 0.1001 | 11.011 | 4.8048 | 0.5005 | 99.8 | 200 | 875 | 6.1 | 54 | 7.7 | calibration | 1 | S | Magmasat
Costa et al. (2004) | 94 | 72.9 | 0.4 | 16 | 1.4 | 0.2 | 2.2 | 3.7 | 3.5 | 91.1 | 56.5572 | 0 | 26.7271 | 0.70071 | 0.1001 | 9.7098 | 6.1062 | 0.40041 | 98.8 | 200 | 850 | 5.96 | 46 | 7.2 | calibration | 1 | S | Magmasat
Costa et al. (2004) | 97 | 70.1 | 0.4 | 16.2 | 2.8 | 0.7 | 2.9 | 4.3 | 3.1 | 92.1 | 54.7542 | 0 | 28.328 | 0.70069 | 0.1001 | 11.2111 | 4.9049 | 0.4004 | 101 | 203 | 875 | 6.1 | 54 | 7.4 | calibration | 1 | S | Magmasat
Costa et al. (2004) | 98s | 71.1 | 0.5 | 16.1 | 1.8 | 0.7 | 2.7 | 4.4 | 3.2 | 91.5 | 55.1549 | 0 | 28.3282 | 0.6006 | 0.1001 | 11.011 | 4.9049 | 0.4004 | 100.5 | 203 | 875 | 6.11 | 54 | 7.6 | calibration | 1 | S | Magmasat
Costa et al. (2004) | 108 | 75.3 | 0.2 | 14.3 | 0.8 | 0.4 | 1.6 | 4 | 3.9 | 91.9 | 59.6595 | 0 | 24.9249 | 0.8008 | 0.1001 | 7.4074 | 6.8068 | 0.6006 | 100.2 | 200 | 800 | 6.07 | 36 | 7.9 | calibration | 1 | S | Magmasat
Costa et al. (2004) | 109s | 75.3 | 0.1 | 15.2 | 0.8 | 0.7 | 1.4 | 4 | 3.1 | 92.8 | 61.2612 | 0 | 24.2242 | 0.4004 | 0.1001 | 6.5065 | 7.007 | 0.5005 | 100.1 | 200 | 800 | 5.98 | 33 | 7.1 | calibration | 1 | S | Magmasat
Costa et al. (2004) | 141cr | 73.1 | 0.2 | 15.8 | 0.9 | 0.6 | 2.2 | 4.3 | 3.4 | 91.7 | 55.2 | 0 | 28 | 0.5 | 0 | 10.4 | 5.5 | 0.3 | 99.4 | 208 | 850 | 6.23 | 50 | 7.7 | calibration | 1 | S | Magmasat
Grove et al. (1997) | 1140mf-20 | 58.3 | 1 | 17.3 | 6.9 | 3.5 | 7 | 4.2 | 1.5 | 94.8 | 48.8495 | 0 | 31.8323 | 0.90091 | 0.1001 | 15.2154 | 2.4024 | 0 | 98.7 | 100 | 1000 | 3.67 | 78 | 5.7 | calibration | 1 | S | Magmasat
Grove et al. (1997) | 1140mf-23 | 61.6 | 1.2 | 16.8 | 6.2 | 2.1 | 5.1 | 4.7 | 1.9 | 95.6 | 50.9512 | 0 | 30.7309 | 0.7007 | 0.1001 | 14.3144 | 3.3033 | 0.1001 | 99.6 | 100 | 985 | 3.73 | 70 | 6.6 | calibration | 1 | S | Magmasat
Grove et al. (1997) | 1140mf-26 | 63.2 | 1 | 16.9 | 5.1 | 2 | 4.7 | 4.8 | 2 | 95.2 | 51.2509 | 0 | 30.3301 | 0.8008 | 0.1001 | 13.8137 | 3.6036 | 0.2002 | 100.6 | 100 | 955 | 3.8 | 67 | 6.8 | calibration | 1 | S | Magmasat
Grove et al. (1997) | 1140mf-33 | 59.9 | 1.1 | 17.6 | 6.3 | 2.6 | 6 | 4.4 | 1.6 | 95.8 | 49.3974 | 0 | 31.963 | 0.90178 | 0.2004 | 15.3302 | 2.4047 | 0.1002 | 101.4 | 150 | 970 | 4.77 | 77 | 6 | calibration | 1 | S | Magmasat
Grove et al. (1997) | 1140mf-38 | 58.5 | 1 | 17.9 | 6.6 | 3.1 | 6.7 | 4.3 | 1.5 | 94.2 | 48.6486 | 0 | 32.032 | 0.9009 | 0.1001 | 15.9159 | 2.4024 | 0.1001 | 100 | 150 | 985 | 4.75 | 78 | 5.8 | calibration | 1 | S | Magmasat
Grove et al. (1997) | 1140mf-39 | 59.7 | 1 | 17.6 | 6.6 | 2.6 | 6 | 4.6 | 1.6 | 94.2 | 48.949 | 0 | 31.8319 | 0.9009 | 0.1001 | 15.7157 | 2.5025 | 0.1001 | 99.9 | 150 | 955 | 4.82 | 77 | 6.2 | calibration | 1 | S | Magmasat
Grove et al. (1997) | 1140mf-45 | 60.2 | 0.8 | 17.9 | 6.3 | 2.4 | 6 | 4.2 | 1.7 | 93.9 | 48.8484 | 0 | 32.1318 | 0.80079 | 0.1001 | 15.7156 | 2.5025 | 0.1001 | 100.9 | 200 | 980 | 5.74 | 77 | 5.9 | calibration | 1 | S | Magmasat
Grove et al. (1997) | 1140mf-44 | 61.6 | 0.7 | 17.8 | 5.8 | 2.1 | 5.5 | 4.3 | 1.7 | 94.1 | 49.2487 | 0 | 31.4311 | 0.80079 | 0.1001 | 15.215 | 2.7027 | 0.1001 | 101.2 | 200 | 965 | 5.82 | 75 | 6 | calibration | 1 | S | Magmasat
Grove et al. (1997) | 1140mf-46 | 62.5 | 0.6 | 17.6 | 5.4 | 1.9 | 5.2 | 4.5 | 1.8 | 93.9 | 50.3499 | 0 | 31.231 | 0.70069 | 0.1001 | 14.8147 | 2.9029 | 0.1001 | 100.9 | 200 | 945 | 5.9 | 73 | 6.3 | calibration | 1 | S | Magmasat
Grove et al. (1997) | 1140mf-47 | 64.4 | 0.5 | 17.4 | 4.8 | 1.4 | 4.5 | 4.6 | 2.1 | 93.9 | 51.2024 | 0 | 30.4609 | 0.8016 | 0.1002 | 14.1282 | 3.4068 | 0.2004 | 100.4 | 200 | 920 | 5.99 | 69 | 6.7 | calibration | 1 | S | Magmasat
Grove et al. (1997) | 1500m-1502m-3 | 71.3 | 0.4 | 15.1 | 2.4 | 0.4 | 1.7 | 5.1 | 3.3 | 95.6 | 58.717 | 0 | 25.7513 | 0.501 | 0.1002 | 8.016 | 6.9138 | 0.4008 | 100.6 | 100 | 880 | 4.01 | 38 | 8.4 | calibration | 1 | S | Magmasat
Grove et al. (1997) | 1544m-10 | 57.3 | 1 | 18.2 | 6.4 | 4.1 | 7.8 | 4 | 1.2 | 95.9 | 47.9 | 0 | 32.8 | 0.7 | 0 | 16.3 | 2.2 | 0.1 | 101.1 | 100 | 1050 | 3.59 | 80 | 5.2 | calibration | 1 | S | Magmasat
Grove et al. (1997) | 1544m-7 | 58.1 | 1 | 18.1 | 6.1 | 3.5 | 7.2 | 4.3 | 1.4 | 94.3 | 49.0486 | 0 | 32.0317 | 0.70069 | 0.1001 | 15.4153 | 2.7027 | 0.1001 | 100.9 | 100 | 1030 | 3.64 | 76 | 5.7 | calibration | 1 | S | Magmasat
Grove et al. (1997) | 1544m-2 | 58.9 | 1 | 17.8 | 6 | 3.4 | 6.8 | 4.3 | 1.4 | 95.4 | 49.2489 | 0 | 32.1319 | 0.6006 | 0.1001 | 15.5154 | 2.6026 | 0.1001 | 100.7 | 100 | 1015 | 3.67 | 76 | 5.7 | calibration | 1 | S | Magmasat
Martel et al. (2013) | 800CLI2 | 66.2 | 0.3 | 17.8 | 2.1 | 0.3 | 2.2 | 6.7 | 4.2 | 90.9 | 57.3 | 0 | 26.7 | 0.5 | 0 | 8.7 | 6.3 | 0.4 | 98.8 | 200 | 800 | 6.36 | 42 | 10.9 | calibration | 1 | S | Magmasat
Martel et al. (2013) | 750DOM2 | 72.9 | 0.1 | 15.8 | 0.9 | 0.1 | 0.7 | 4.5 | 4.9 | 91.7 | 63.4637 | 0 | 21.922 | 0.7007 | 0.1001 | 3.8038 | 8.2082 | 1.9019 | 99.7 | 210 | 750 | 6.03 | 18 | 9.4 | calibration | 1 | S | Magmasat
Martel et al. (2013) | 750VAS3 | 70.4 | 0.1 | 17.1 | 1 | 0 | 1 | 6.1 | 4.1 | 90.1 | 62.4451 | 0.20144 | 23.0644 | 1.0072 | 0.50359 | 4.2302 | 7.856 | 1.7122 | 98.2 | 300 | 750 | 7.56 | 21 | 10.2 | calibration | 1 | S | Magmasat
Martel et al. (2013) | 750DOM4 | 71.3 | 0.1 | 17.1 | 0.7 | 0 | 1.4 | 4.7 | 4.4 | 88.4 | 63.5 | 0 | 22.3 | 0.2 | 0 | 4.4 | 8.3 | 1.2 | 98.4 | 400 | 750 | 9.1 | 21 | 9.1 | calibration | 1 | S | Magmasat
Martel et al. (2013) | 750SAR4 | 70.4 | 0.2 | 17.3 | 1 | 0.1 | 1.5 | 5.6 | 4 | 88.7 | 63.5649 | 0.1001 | 22.1226 | 0.30031 | 0 | 4.4045 | 7.808 | 1.7017 | 97.9 | 400 | 750 | 9.34 | 21 | 9.6 | calibration | 1 | S | Magmasat
Martel et al. (2013) | 750KIL4 | 69.6 | 0.1 | 17.8 | 0.6 | 0 | 1.3 | 7.1 | 3.3 | 90.8 | 63.5653 | 0.1001 | 21.6222 | 0.80082 | 0 | 4.3044 | 8.0082 | 1.5015 | 97.4 | 400 | 750 | 9.69 | 21 | 10.4 | calibration | 1 | S | Magmasat
Martel et al. (2013) | 750VAS4 | 70.2 | 0.1 | 17.7 | 0.7 | 0.1 | 1.3 | 6.2 | 3.6 | 89 | 63.4642 | 0.1001 | 22.0223 | 0.70071 | 0 | 4.4045 | 7.8079 | 1.5015 | 98.8 | 400 | 750 | 8.75 | 22 | 9.8 | calibration | 1 | S | Magmasat
Martel et al. (2013) | 750KIL3.5 | 69.6 | 0.1 | 17.8 | 0.8 | 0 | 1.1 | 7.3 | 3.3 | 89.2 | 64.7656 | 0 | 21.4217 | 0.60061 | 0.1001 | 3.2032 | 7.4075 | 2.5025 | 98.8 | 350 | 750 | 8.84 | 16 | 10.6 | calibration | 1 | S | Magmasat
Martel et al. (2013) | 750VAS3.5 | 69.4 | 0.1 | 17.4 | 1 | 0 | 1.2 | 7 | 3.8 | 89.4 | 62.8842 | 0.50307 | 22.1352 | 1.2074 | 0.10061 | 4.2258 | 8.1498 | 1.4086 | 98.2 | 350 | 750 | 8.18 | 20 | 10.8 | calibration | 1 | S | Magmasat
Martel (2012) | PE1750B | 76.8 | 0.3 | 13.1 | 1.2 | 0.4 | 2.2 | 3.8 | 2.1 | 93 | 55.4 | 0 | 27.6 | 0.6 | 0 | 11 | 5.1 | 0.1 | 99.6 | 175 | 850 | 5.74 | 54 | 5.9 | calibration | 1 | S | Magmasat
Martel (2012) | HPE1500 | 76.5 | 0.3 | 13 | 1.9 | 0.4 | 2.4 | 3.6 | 2 | 93.3 | 55 | 0 | 28.2 | 0.5 | 0 | 11.4 | 4.8 | 0.1 | 100.1 | 150 | 875 | 5.23 | 56 | 5.6 | calibration | 1 | S | Magmasat
Martel (2012) | PE1500C | 77.7 | 0.3 | 12.5 | 1.1 | 0.4 | 1.9 | 3.8 | 2.1 | 93.6 | 55.5 | 0 | 27.4 | 0.7 | 0 | 10.5 | 5.3 | 0.1 | 99.2 | 150 | 850 | 5.26 | 52 | 5.9 | calibration | 1 | S | Magmasat
Martel (2012) | T1500B | 78.2 | 0.2 | 12.7 | 0.8 | 0.4 | 2 | 3.7 | 2 | 93.7 | 55.6 | 0 | 27.5 | 0.8 | 0 | 10.9 | 5 | 0.2 | 99.8 | 150 | 850 | 5.29 | 54 | 5.7 | calibration | 1 | S | Magmasat
Martel (2012) | T1250 | 79.3 | 0.1 | 11.7 | 0.9 | 0.4 | 1.4 | 3.1 | 2.3 | 94.2 | 56.6 | 0 | 26.9 | 0.6 | 0 | 10.1 | 5.4 | 0.2 | 100.3 | 125 | 850 | 4.74 | 50 | 5.4 | calibration | 1 | S | Magmasat
Martel (2012) | HPE1000 | 77.9 | 0.3 | 12.1 | 1.5 | 0.4 | 1.8 | 3.6 | 2.2 | 95.9 | 57.0576 | 0 | 26.6269 | 0.70071 | 0 | 10.1102 | 5.3054 | 0.2002 | 99.4 | 100 | 875 | 4.14 | 51 | 5.8 | calibration | 1 | S | Magmasat
Martel (2012) | PE1000 | 79.7 | 0.3 | 11.7 | 1.1 | 0.4 | 1.5 | 2.9 | 2.2 | 95.4 | 57.5 | 0 | 26.3 | 0.6 | 0 | 9.6 | 5.9 | 0.1 | 100.7 | 100 | 850 | 4.13 | 47 | 5.1 | calibration | 1 | S | Magmasat
Martel (2012) | T1000 | 79.6 | 0.3 | 11.8 | 1.3 | 0.4 | 1.4 | 2.9 | 2.3 | 95.2 | 56.3 | 0 | 26.8 | 0.8 | 0 | 10.2 | 5.6 | 0.2 | 99.4 | 100 | 850 | 4.11 | 50 | 5.2 | calibration | 1 | S | Magmasat
Martel (2012) | VM250 | 76.6 | 0.3 | 12.9 | 2.4 | 0.4 | 2.2 | 3.2 | 1.8 | 97.3 | 56.7 | 0 | 26.8 | 0.7 | 0 | 11.4 | 4 | 0.3 | 98.8 | 25 | 1040 | 1.73 | 60 | 5 | calibration | 1 | S | Magmasat
De Angelis et al. (2020) | 50253 | 77.8 | 0.3 | 13.2 | 1.7 | 0.9 | 2 | 2.6 | 1.5 | 92.8 | 61.655 | 0 | 23.698 | 1.7071 | 0.40166 | 8.8366 | 3.5145 | 0.70291 | 96.7 | 130 | 840 | 4.73 | 55 | 4.1 | calibration | 1 | S | Magmasat
De Angelis et al. (2020) | 17746 | 74.5 | 0.4 | 14.6 | 2.1 | 1 | 3.9 | 2.5 | 0.9 | 92.6 | 61.6173 | 0 | 24.2247 | 1.4072 | 0.50259 | 9.8507 | 2.5129 | 0.40207 | 97.1 | 160 | 880 | 5.32 | 66 | 3.4 | calibration | 1 | S | Magmasat
De Angelis et al. (2020) | 16650 | 71.7 | 0.8 | 15.3 | 2.2 | 1.7 | 4.9 | 2.6 | 0.9 | 92.9 | 51.4515 | 0 | 30.6307 | 0.8008 | 0.1001 | 14.3143 | 2.8028 | 0.1001 | 99.9 | 150 | 925 | 4.99 | 73 | 3.5 | calibration | 1 | S | Magmasat
De Angelis et al. (2020) | 24320 | 73.3 | 0.7 | 14.8 | 2.8 | 1.7 | 3.5 | 2.7 | 0.8 | 94.2 | 54.7176 | 0 | 28.915 | 0.7028 | 0.3012 | 11.8471 | 3.9156 | 0.1004 | 100.7 | 135 | 940 | 4.7 | 62 | 3.5 | calibration | 1 | S | Magmasat
De Angelis et al. (2020) | Aug73a | 68.1 | 0.1 | 15.7 | 2.8 | 2.6 | 5.1 | 3.8 | 1.1 | 94.6 | 50.0502 | 0 | 31.996 | 1.003 | 0.3009 | 14.343 | 2.6078 | 0.1003 | 100 | 150 | 1000 | 5.05 | 75 | 4.9 | calibration | 1 | S | Magmasat
De Angelis et al. (2020) | Aug73bc | 69.6 | 0.2 | 15.9 | 2.6 | 2.2 | 4.5 | 3.1 | 1.1 | 93.3 | 51.2099 | 0 | 31.1276 | 0.9037 | 0.40165 | 14.2584 | 2.3095 | 0 | 97.6 | 150 | 1000 | 5 | 77 | 4.2 | calibration | 1 | S | Magmasat
Rader and Larsen (2013) | WD31 | 60 | 1.5 | 18.3 | 4.1 | 2.3 | 5.6 | 5.8 | 1.5 | 97.3 | 52.5527 | 0 | 29.1292 | 1.1011 | 0.1001 | 12.5125 | 4.4044 | 0.1001 | 99.8 | 120 | 975 | 3.91 | 61 | 7.3 | calibration | 1 | S | FTIR
Andujar et al. (2017) | T15 | 60 | 0.9 | 17.4 | 6.3 | 2.9 | 6.3 | 4 | 1.9 | 94.6 | 52.0044 | 0 | 29.7598 | 0.70141 | 0.2004 | 13.928 | 3.4068 | 0.2004 | 99.6 | 100 | 1000 | 3.69 | 68 | 5.9 | calibration | 1 | S | Magmasat
Andujar et al. (2017) | T54 | 62 | 1 | 16.9 | 5.3 | 2.5 | 5.6 | 4.2 | 2 | 94.7 | 54.6324 | 0.10061 | 27.6684 | 1.1067 | 0.50306 | 12.8784 | 3.3202 | 0.30184 | 98.6 | 100 | 1000 | 3.74 | 67 | 6.2 | calibration | 1 | S | Magmasat
Andujar et al. (2016) | usc42 | 66.5 | 0.6 | 16.4 | 3.9 | 1.1 | 4.4 | 5.1 | 1.7 | 94.8 | 51.4099 | 0.10041 | 30.2234 | 0.70287 | 0.20082 | 14.2582 | 3.5144 | 0.10041 | 98 | 200 | 925 | 6.06 | 69 | 6.8 | calibration | 1 | S | Magmasat
Andujar et al. (2016) | usc72 | 63.3 | 1.1 | 16.1 | 5.2 | 1.9 | 5.7 | 4.7 | 1.7 | 95.9 | 52 | 0 | 29.9 | 1 | 0 | 13.2 | 3.7 | 0.1 | 99.7 | 100 | 1000 | 3.82 | 66 | 6.4 | calibration | 1 | S | Magmasat
Takagi et al. (2005) | 64 | 59.8 | 0.8 | 17.2 | 6.7 | 4.4 | 8.6 | 2.1 | 0.3 | 95.5 | 46.1458 | 0 | 33.6334 | 0.80079 | 0.1001 | 18.118 | 1.2012 | 0 | 100.8 | 200 | 1030 | 5.48 | 89 | 2.4 | calibration | 1 | S | Magmasat
Takagi et al. (2005) | 148 | 56.7 | 0.8 | 16.6 | 8.3 | 5.6 | 9.3 | 2.4 | 0.3 | 97.1 | 48.437 | 0.10049 | 31.6549 | 1.5074 | 0.40197 | 16.5811 | 1.8088 | 0 | 102.2 | 100 | 1100 | 3.42 | 84 | 2.7 | calibration | 1 | S | Magmasat
Takagi et al. (2005) | 149 | 55.9 | 0.7 | 17.4 | 7.7 | 5.8 | 9.7 | 2.3 | 0.3 | 96.3 | 47.5931 | 0 | 32.2631 | 1.4027 | 0.20039 | 17.0333 | 1.6031 | 0 | 102.2 | 100 | 1100 | 3.4 | 85 | 2.6 | calibration | 1 | S | Magmasat
Wagner et al. (1995) | 12 | 52.3 | 1.1 | 18.1 | 9.2 | 5.3 | 9.4 | 3.7 | 0.5 | 96.2 | 46.7938 | 0 | 33.4671 | 0.80161 | 0.2004 | 17.4349 | 1.6032 | 0 | 99.8 | 100 | 1050 | 3.42 | 86 | 4.2 | calibration | 1 | S | Magmasat
Wagner et al. (1995) | 14 | 53.5 | 1.2 | 17.9 | 8.5 | 4.9 | 9.2 | 3.8 | 0.5 | 95.5 | 47.8955 | 0 | 32.7653 | 0.8016 | 0.2004 | 16.7334 | 2.004 | 0 | 100.3 | 100 | 1045 | 3.45 | 82 | 4.3 | calibration | 1 | S | Magmasat
Wagner et al. (1995) | 13 | 53.9 | 1.2 | 17.6 | 8.6 | 4.6 | 9 | 4.1 | 0.6 | 95 | 48.5979 | 0 | 32.0646 | 0.80161 | 0.2004 | 16.1325 | 2.3046 | 0 | 99.3 | 100 | 1035 | 3.49 | 79 | 4.7 | calibration | 1 | S | Magmasat
Erdmann et al. (2016) | ME-10-10-20m | 63 | 0.5 | 16.9 | 4.4 | 1.5 | 4.3 | 5.4 | 3.4 | 94.3 | 53.2069 | 0.1002 | 28.357 | 1.002 | 0.1002 | 13.0262 | 4.2085 | 0.3006 | 99.5 | 99 | 950 | 3.92 | 62 | 8.8 | calibration | 1 | S | Magmasat
Erdmann et al. (2016) | ME-9-9-16m | 62.5 | 0.6 | 17.7 | 3.7 | 1.4 | 5.1 | 5.2 | 3 | 92.8 | 50.3504 | 0 | 30.3304 | 0.8008 | 0.1001 | 15.3153 | 3.003 | 0.1001 | 99.9 | 202 | 925 | 6.21 | 73 | 8.2 | calibration | 1 | S | Magmasat
Erdmann et al. (2016) | CE-7-7-26c | 60.7 | 0.6 | 17.8 | 5.1 | 1.7 | 5.8 | 5 | 2.8 | 93.6 | 48.449 | 0 | 31.632 | 1.2012 | 0.1001 | 16.1163 | 2.5025 | 0.2002 | 98.9 | 204 | 950 | 6.13 | 77 | 7.8 | calibration | 1 | S | Magmasat
Erdmann et al. (2016) | ME-7-7-13m | 60.8 | 0.6 | 17.8 | 4.8 | 1.6 | 5.8 | 5.1 | 2.9 | 92.7 | 50.6512 | 0 | 30.4307 | 0.70071 | 0.1001 | 14.9151 | 3.3033 | 0.2002 | 99 | 204 | 950 | 6.31 | 71 | 8 | calibration | 1 | S | Magmasat
Scaillet and Evans (1999) | 42b | 68.8 | 0.3 | 16.9 | 2.3 | 1.2 | 4 | 4.6 | 1.8 | 91.6 | 53.7 | 0 | 28.8 | 0.5 | 0 | 12.1 | 4.7 | 0.1 | 100.8 | 225 | 899 | 6.55 | 58 | 6.4 | calibration | 1 | S | Magmasat
Waters et al. (2015) | MLV-44_750-200-96 | 76.9 | 0.1 | 13.8 | 1.1 | 0.1 | 0.9 | 3.5 | 4.9 | 92.3 | 62.5248 | 0.1002 | 23.7474 | 0.3006 | 0.1002 | 5.3106 | 7.014 | 1.1022 | 100.2 | 200 | 750 | 5.89 | 28 | 8.4 | calibration | 1 | S | Magmasat
Waters et al. (2015) | MLV-44_750-200-48 | 75.9 | 0.1 | 13.5 | 0.8 | 0.1 | 0.9 | 3.8 | 4.8 | 93.6 | 62.2243 | 0.1002 | 23.8476 | 0.3006 | 0.1002 | 5.3106 | 7.1142 | 1.1022 | 100.1 | 200 | 750 | 5.94 | 27 | 8.6 | calibration | 1 | S | Magmasat
Waters et al. (2015) | MLV-44_800-100-72 | 75.7 | 0.2 | 13.1 | 1.1 | 0.2 | 0.9 | 4.1 | 4.8 | 95.2 | 64.9297 | 0.1002 | 21.6432 | 0.7014 | 0.1002 | 4.4088 | 6.513 | 1.6032 | 100.1 | 100 | 800 | 4.08 | 24 | 8.9 | calibration | 1 | S | Magmasat
Waters et al. (2015) | MLV-36_750-220-48 | 76.9 | 0.1 | 14.1 | 0.8 | 0.1 | 1.2 | 3 | 3.8 | 92.9 | 57.6 | 0 | 26.5 | 0.4 | 0 | 8.7 | 6.2 | 0.6 | 100.6 | 220 | 750 | 6.11 | 42 | 6.8 | calibration | 1 | S | Magmasat
Waters et al. (2015) | MLV-36_750-200-120 | 74.4 | 0.2 | 13.9 | 1.3 | 0.2 | 1.3 | 4.1 | 4.6 | 93.5 | 60.8 | 0 | 24.3 | 0.3 | 0 | 6.2 | 7.4 | 0.8 | 99.5 | 200 | 750 | 5.98 | 30 | 8.7 | calibration | 1 | S | Magmasat
Waters et al. (2015) | MLV-36_750-200-48 | 74.5 | 0.2 | 13.9 | 1.3 | 0.2 | 1.2 | 4.1 | 4.5 | 93.5 | 60.482 | 0.1003 | 25.0755 | 0.60181 | 0.2006 | 5.2157 | 7.322 | 0.40121 | 99.7 | 200 | 750 | 5.97 | 28 | 8.6 | calibration | 1 | S | Magmasat
Waters et al. (2015) | MLV-36_800-150-48 | 73.9 | 0.3 | 14 | 1.5 | 0.3 | 1.2 | 4.2 | 4.5 | 96.3 | 61.9 | 0 | 24.9 | 0.3 | 0 | 7.1 | 5.4 | 0.8 | 100.2 | 150 | 800 | 5.13 | 40 | 8.7 | calibration | 1 | S | Magmasat
Waters et al. (2015) | MLV-36_800-100-72 | 75.4 | 0.7 | 13.5 | 1.1 | 0.2 | 0.9 | 4 | 4.8 | 95.8 | 62.6869 | 0.2006 | 22.8682 | 0.70209 | 0.1003 | 5.6167 | 6.6197 | 1.4042 | 100.6 | 100 | 800 | 3.99 | 29 | 8.8 | calibration | 1 | S | Magmasat
Waters et al. (2015) | MLV-36_800-100-48 | 74.1 | 0.3 | 13.7 | 1.5 | 0.2 | 1.2 | 4.4 | 4.6 | 96.1 | 59.9604 | 0 | 25.2254 | 0.70071 | 0.1001 | 8.8089 | 4.3043 | 0.80081 | 99.3 | 100 | 800 | 4.08 | 50 | 9 | calibration | 1 | S | Magmasat
Waters et al. (2015) | MLV-36_900-50-48 | 73.8 | 0.3 | 13.8 | 1.7 | 0.2 | 1.3 | 4.3 | 4.6 | 97.8 | 63.9279 | 0.1002 | 21.8437 | 0.7014 | 0.1002 | 6.2124 | 5.2104 | 1.8036 | 100 | 50 | 900 | 2.63 | 35 | 8.9 | calibration | 1 | S | Magmasat
Waters et al. (2015) | TEQ-34_750-250-120 | 71.9 | 0.4 | 15.2 | 1.4 | 0.2 | 0.7 | 5.6 | 4.6 | 93.5 | 63.2556 | 0.30122 | 22.1897 | 0.70284 | 0.10041 | 4.6187 | 8.3337 | 0.80325 | 99 | 250 | 800 | 7.01 | 22 | 10.2 | calibration | 1 | S | Magmasat
Waters et al. (2015) | TEQ-34_750-200-120 | 70.1 | 0.7 | 15.5 | 2.8 | 0.1 | 0.6 | 4.9 | 5.2 | 93.7 | 64.9635 | 0.20081 | 20.9851 | 1.3053 | 0.20081 | 3.213 | 8.0326 | 1.8073 | 98.6 | 200 | 800 | 5.94 | 16 | 10.1 | calibration | 1 | S | Magmasat
Waters et al. (2015) | TEQ-34_800-250-48 | 69.5 | 0.3 | 16.3 | 1.9 | 0.2 | 1.4 | 5.5 | 4.6 | 93.5 | 61.8486 | 0.1004 | 23.5949 | 0.50202 | 0.30121 | 5.9238 | 7.5303 | 0.40161 | 99.5 | 250 | 750 | 6.9 | 30 | 10.1 | calibration | 1 | S | Magmasat
Waters et al. (2015) | TEQ-34_800-200-48 | 68.9 | 0.4 | 16.6 | 2.4 | 0.2 | 1.2 | 5.6 | 4.6 | 93 | 62.1623 | 0.1001 | 23.6237 | 0.5005 | 0 | 5.6056 | 7.6076 | 0.8008 | 99.7 | 200 | 750 | 5.98 | 28 | 10.2 | calibration | 1 | S | Magmasat
Waters et al. (2015) | TEQ-34_800-150-48 | 70.1 | 0.3 | 15.7 | 1.9 | 0.3 | 1.2 | 5.4 | 5 | 94 | 64.8959 | 0.20061 | 22.1669 | 1.003 | 0.1003 | 3.4103 | 6.2188 | 1.7051 | 99.4 | 150 | 750 | 5.15 | 20 | 10.4 | calibration | 1 | S | Magmasat
Martel et al. (1999) | P1D/5 | 69.7 | 0.4 | 15.2 | 3.7 | 1.1 | 4.3 | 4.1 | 1.4 | 92 | 51.2518 | 0 | 30.3306 | 1.1011 | 0.1001 | 13.814 | 3.4034 | 0.1001 | 99 | 198 | 900 | 6.19 | 69 | 5.5 | calibration | 1 | S | Magmasat
Martel et al. (1999) | D29/6 | 71.8 | 0.5 | 15.1 | 3 | 0.2 | 4.2 | 3.5 | 1.5 | 92.4 | 49.2502 | 0 | 32.0327 | 0.70071 | 0.1001 | 15.1154 | 2.903 | 0.1001 | 98.1 | 220.5 | 903 | 6.47 | 74 | 5 | calibration | 1 | S | Magmasat
Martel et al. (1999) | P1D/22 | 63.4 | 0.5 | 17.2 | 6 | 2.2 | 5.9 | 3.6 | 1 | 91.8 | 47.8483 | 0 | 32.5328 | 1.001 | 0.1001 | 16.4166 | 2.1021 | 0.1001 | 99.1 | 212.6 | 951 | 6.06 | 81 | 4.6 | calibration | 1 | S | Magmasat
Martel et al. (1999) | P1D/33 | 66.3 | 0.5 | 16 | 5.7 | 1.3 | 5 | 3.8 | 1.3 | 91.8 | 51.2516 | 0 | 30.2304 | 0.80081 | 0.1001 | 14.1142 | 3.4034 | 0.1001 | 99.4 | 312.5 | 925 | 7.91 | 69 | 5.1 | calibration | 1 | S | Magmasat
Cadoux et al. (2014) | Experiment 6 (Min I) | 75.1 | 0.3 | 14.3 | 1.2 | 0.4 | 1.4 | 3.8 | 3.6 | 93.7 | 62.4262 | 0.1002 | 22.8462 | 0.90182 | 0.1002 | 5.7116 | 7.2146 | 0.70142 | 98.9 | 97.2 | 850 | 3.93 | 29 | 7.4 | calibration | 1 | S | Magmasat
Cadoux et al. (2014) | Experiment 6 (CR) | 74.5 | 0.4 | 14.6 | 1.2 | 0.4 | 1.3 | 4.3 | 3.4 | 93.3 | 60.6608 | 0 | 24.2243 | 0.7007 | 0.1001 | 6.6066 | 7.3073 | 0.5005 | 99.7 | 97.2 | 850 | 3.94 | 32 | 7.7 | calibration | 1 | S | Magmasat
Cadoux et al. (2014) | Experiment 6 (LP2) | 74.1 | 0.4 | 14.5 | 1.2 | 0.4 | 1.4 | 4.1 | 3.9 | 93.5 | 59 | 0 | 25.2 | 0.8 | 0 | 7.9 | 6.5 | 0.4 | 99.5 | 97.2 | 850 | 3.94 | 39 | 8 | calibration | 1 | S | Magmasat
Cadoux et al. (2014) | Experiment 6 (LP1) | 72.5 | 0.4 | 15.4 | 1.2 | 0.3 | 1.2 | 5.1 | 3.9 | 93.8 | 63.2638 | 0.1001 | 22.5227 | 0.50051 | 0 | 4.4044 | 8.3084 | 0.80081 | 99.1 | 97.2 | 850 | 3.96 | 22 | 9 | calibration | 1 | S | Magmasat
Pichavant et al. (2019) | 0-675-93 | 77.1 | 0 | 13.9 | 0 | 0 | 0.9 | 4.1 | 4 | 89.4 | 63.2 | 0 | 23.2 | 0 | 0 | 4.9 | 8.2 | 0.6 | 99 | 300 | 675 | 7.65 | 24 | 8.1 | calibration | 1 | S | Magmasat
Pichavant et al. (2019) | 0-665-72 | 77.7 | 0 | 13.6 | 0 | 0 | 0.8 | 3.9 | 3.9 | 89.6 | 63.9 | 0 | 22.7 | 0 | 0 | 3.8 | 8.8 | 0.9 | 99.3 | 300 | 665 | 7.66 | 18 | 7.8 | calibration | 1 | S | Magmasat
Pichavant et al. (2019) | 13-675-93 | 76.9 | 0 | 13.4 | 0 | 0 | 1 | 3.8 | 4.9 | 89.6 | 61.3 | 0 | 24.6 | 0 | 0 | 5.9 | 7.7 | 0.5 | 99.9 | 300 | 675 | 7.65 | 29 | 8.7 | calibration | 1 | S | Magmasat
Pichavant et al. (2019) | 13-664-72 | 77 | 0 | 13.4 | 0 | 0 | 1 | 3.9 | 4.7 | 89.8 | 64.6 | 0 | 22.5 | 0 | 0 | 3.6 | 8.4 | 1 | 95.7 | 300 | 664 | 7.66 | 18 | 8.6 | calibration | 1 | S | Magmasat
Larsen (2006) | ACP1 | 73.8 | 0.3 | 14.3 | 1.6 | 0.2 | 1.6 | 5.4 | 3.4 | 96 | 59.9 | 0 | 25.4 | 0.4 | 0 | 6.9 | 7.4 | 0.4 | 99.1 | 65 | 880 | 3.15 | 33 | 8.8 | calibration | 1 | S | Magmasat
Larsen (2006) | ACP3 | 72.6 | 0.3 | 14.9 | 1.3 | 0.2 | 1.8 | 5.7 | 3.1 | 95.7 | 59.3 | 0 | 25.4 | 0.5 | 0 | 7 | 7.4 | 0.4 | 100 | 95 | 840 | 4 | 34 | 8.8 | calibration | 1 | S | Magmasat
Larsen (2006) | ACP7 | 71.8 | 0.3 | 14.7 | 1.5 | 0.3 | 1.7 | 6.2 | 3.1 | 95.9 | 58.4 | 0 | 26.5 | 0.5 | 0 | 7.6 | 6.6 | 0.3 | 101.2 | 110 | 840 | 4.4 | 38 | 9.3 | calibration | 1 | S | Magmasat
Larsen (2006) | ACP9 | 71.9 | 0.5 | 15 | 1.9 | 0.3 | 1.8 | 5.6 | 3.2 | 95.1 | 59.4 | 0 | 25.7 | 0.6 | 0 | 7.1 | 6.9 | 0.4 | 100.6 | 120 | 870 | 4.55 | 35 | 8.8 | calibration | 1 | S | Magmasat
Larsen (2006) | ACP11 | 70.6 | 0.3 | 15.7 | 2.4 | 0.4 | 1.9 | 5.5 | 2.9 | 94.8 | 58.5 | 0 | 26.5 | 0.5 | 0 | 7.7 | 6.5 | 0.4 | 99.7 | 150 | 870 | 5.16 | 39 | 8.4 | calibration | 1 | S | Magmasat
Larsen (2006) | ACP14 | 71.7 | 0.4 | 14.3 | 2.3 | 0.3 | 1.7 | 6.4 | 3 | 95.5 | 58.2584 | 0 | 26.5266 | 0.4004 | 0 | 7.8078 | 6.8068 | 0.3003 | 99.8 | 100 | 890 | 4.14 | 38 | 9.4 | calibration | 1 | S | Magmasat
Larsen (2006) | ACP15 | 70.2 | 0.5 | 15.4 | 2.1 | 0.3 | 2.2 | 6.3 | 2.9 | 94.3 | 57.416 | 0 | 27.0547 | 0.50101 | 0 | 8.1164 | 6.8138 | 0.50101 | 99.4 | 200 | 850 | 6.29 | 39 | 9.2 | calibration | 1 | S | Magmasat
Larsen (2006) | ACP16 | 70.7 | 0.6 | 14.5 | 2.6 | 0.4 | 1.9 | 6.3 | 3.1 | 94.7 | 58.1584 | 0 | 26.2263 | 0.6006 | 0 | 7.8078 | 6.9069 | 0.4004 | 99.7 | 50 | 900 | 2.67 | 38 | 9.4 | calibration | 1 | S | Magmasat
Muir et al. (2014) | STXB4-78-20 | 76.9 | 0.2 | 13.4 | 0.8 | 0.3 | 0.6 | 2.3 | 5.5 | 94.7 | 54.0073 | 0.1002 | 28.7571 | 0.501 | 0.1002 | 12.0239 | 4.2084 | 0.60119 | 100.7 | 200 | 780 | 5.81 | 59 | 7.8 | calibration | 1 | S | Magmasat
Muir et al. (2014) | STXB4-81-20 | 76.1 | 0.3 | 13.6 | 1.1 | 0.4 | 1.1 | 1.9 | 5.6 | 92.6 | 52.511 | 0.1004 | 29.9202 | 0.60242 | 0.1004 | 13.1528 | 3.5141 | 0.50202 | 99.7 | 200 | 810 | 5.85 | 65 | 7.5 | calibration | 1 | S | Magmasat
Muir et al. (2014) | STXB4-84-10 | 72.2 | 0.6 | 14.7 | 2 | 0.9 | 2.9 | 2.1 | 4.6 | 93.7 | 55.465 | 0.1003 | 27.582 | 0.80239 | 0.1003 | 11.6346 | 3.5104 | 1.003 | 100.9 | 100 | 840 | 3.88 | 61 | 6.7 | calibration | 1 | S | Magmasat
Muir et al. (2014) | STXB4-85-12 | 75 | 0.3 | 13.6 | 1.6 | 0.8 | 1.7 | 1.9 | 5 | 93.6 | 51.7558 | 0.1003 | 29.9903 | 0.90272 | 0.1003 | 13.7414 | 3.1094 | 0.60181 | 99.7 | 125 | 850 | 4.48 | 68 | 6.9 | calibration | 1 | S | Magmasat
Muir et al. (2014) | STXB4-87-10 | 75 | 0.5 | 13.5 | 1.5 | 0.9 | 1.5 | 2 | 5.1 | 94.4 | 54.2196 | 0.10041 | 28.8167 | 0.60244 | 0.20081 | 12.1492 | 3.5142 | 0.80325 | 98.8 | 100 | 870 | 3.9 | 62 | 7.1 | calibration | 1 | S | Magmasat
Muir et al. (2014) | STXB4-87-15 | 75.7 | 0.3 | 13.8 | 1.2 | 0.5 | 1.8 | 1.9 | 4.7 | 94.5 | 53.7624 | 0.1003 | 28.7869 | 1.1033 | 0.1003 | 12.237 | 3.5106 | 0.70212 | 99.4 | 150 | 870 | 5.01 | 63 | 6.6 | calibration | 1 | S | Magmasat
Muir et al. (2014) | STXB4-87-20-1 | 72.9 | 0.3 | 15 | 1.8 | 0.7 | 2.6 | 2.2 | 4.4 | 93.8 | 51.7083 | 0.20081 | 29.8202 | 1.3053 | 0.1004 | 13.7554 | 3.0121 | 0.60243 | 99.3 | 200 | 870 | 5.92 | 69 | 6.6 | calibration | 1 | S | Magmasat
Muir et al. (2014) | STXB4-87-5 | 75.8 | 0.3 | 13.4 | 0.9 | 0.2 | 0.8 | 2.1 | 6.4 | 98.9 | 50.2518 | 0.1003 | 31.3948 | 0.60182 | 0.1003 | 14.6442 | 0.40121 | 2.9088 | 99.4 | 50 | 870 | 2.56 | 78 | 8.5 | calibration | 1 | S | Magmasat
Muir et al. (2014) | STXB4-90-15 | 73.1 | 0.4 | 14.8 | 1.7 | 0.8 | 2.2 | 2.1 | 4.9 | 93.1 | 49.5996 | 0 | 31.7638 | 0.60121 | 0.1002 | 15.431 | 2.4048 | 0.40081 | 99.6 | 150 | 900 | 4.95 | 76 | 7 | calibration | 1 | S | Magmasat
Muir et al. (2014) | STXB4-90-5 | 73.7 | 0.4 | 13.9 | 2.3 | 0.5 | 1.7 | 2 | 5.5 | 96.7 | 55.167 | 0.20061 | 27.1823 | 1.7052 | 0.1003 | 11.234 | 3.5106 | 1.2036 | 99.1 | 50 | 900 | 2.54 | 59 | 7.5 | calibration | 1 | S | Magmasat
Sisson and Grove (1993a) | 82-66-10 | 53.2 | 1.2 | 17.7 | 8.1 | 5 | 10 | 3.5 | 0.9 | 94.8 | 47.5427 | 0 | 33.2999 | 0.70211 | 0.2006 | 16.7503 | 1.8054 | 0 | 100 | 100 | 1050 | 3.46 | 84 | 4.4 | calibration | 1 | S | Magmasat
Sisson and Grove (1993a) | 82-66-9 | 54.8 | 1.4 | 17.5 | 8.1 | 4.1 | 8.5 | 4 | 1.1 | 95.4 | 48.4937 | 0 | 32.4295 | 0.80321 | 0.2008 | 16.265 | 2.3092 | 0.1004 | 100.3 | 100 | 1035 | 3.52 | 79 | 5.1 | calibration | 1 | S | Magmasat
SIsson and Grove (1993b) | 79-35q-4 | 49.4 | 0.7 | 19.2 | 8.3 | 6.6 | 12.6 | 2.8 | 0.1 | 92.8 | 44.6339 | 0 | 35.3059 | 0.60181 | 0.1003 | 18.9569 | 0.80241 | 0 | 100.2 | 200 | 1050 | 5.14 | 93 | 2.9 | calibration | 1 | S | Magmasat
SIsson and Grove (1993b) | 79-35q-11 | 49 | 0.7 | 19.7 | 8.7 | 6.4 | 12.1 | 3.1 | 0.1 | 92.8 | 45.5836 | 0 | 35.1416 | 0.50202 | 0.1004 | 18.2736 | 0.80324 | 0 | 99.6 | 200 | 1035 | 5.15 | 93 | 3.2 | calibration | 1 | S | Magmasat
SIsson and Grove (1993b) | 79-35q-10 | 49.1 | 0.7 | 19.5 | 8.8 | 6.4 | 12.2 | 3 | 0.1 | 93.1 | 45.4913 | 0 | 34.6696 | 0.50101 | 0.1002 | 18.5372 | 0.90181 | 0 | 99.7 | 200 | 1025 | 5.16 | 92 | 3.1 | calibration | 1 | S | Magmasat
SIsson and Grove (1993b) | 82-66-3 | 51.5 | 1.2 | 19.2 | 8.7 | 5 | 10 | 3.7 | 0.4 | 93.6 | 46.3934 | 0 | 34.0686 | 0.70141 | 0.1002 | 17.6355 | 1.4028 | 0 | 99.4 | 200 | 1012 | 5.31 | 87 | 4.1 | calibration | 1 | S | Magmasat
SIsson and Grove (1993b) | 82-66-5 | 52.7 | 1.1 | 19.3 | 7.8 | 4.8 | 9.8 | 3.4 | 0.8 | 93.3 | 45.1902 | 0 | 35.07 | 0.501 | 0.1002 | 18.4368 | 1.002 | 0 | 100.2 | 200 | 1000 | 5.38 | 91 | 4.2 | calibration | 1 | S | Magmasat
SIsson and Grove (1993b) | 87S35a-3 | 52.1 | 1.3 | 19.3 | 8.4 | 4.1 | 8.8 | 4.5 | 1 | 93.7 | 46.5463 | 0 | 34.0338 | 0.8008 | 0.1001 | 17.0169 | 1.6016 | 0.1001 | 100.6 | 200 | 970 | 5.52 | 85 | 5.5 | calibration | 1 | S | Magmasat
SIsson and Grove (1993b) | 87S35a-11 | 53.2 | 1.1 | 19.2 | 7.6 | 3.7 | 8.6 | 4.5 | 1.2 | 94.2 | 47.495 | 0 | 33.0662 | 0.8016 | 0.1002 | 16.6333 | 2.004 | 0.1002 | 100 | 200 | 965 | 5.63 | 82 | 5.7 | calibration | 1 | S | Magmasat
SIsson and Grove (1993b) | 87S35a-10 | 56.9 | 0.8 | 18.6 | 6.3 | 2.7 | 7.2 | 5.1 | 1.5 | 94.4 | 48.5489 | 0 | 32.5328 | 0.60061 | 0 | 16.1162 | 2.2022 | 0.1001 | 99.3 | 200 | 950 | 5.87 | 80 | 6.6 | calibration | 1 | S | Magmasat
SIsson and Grove (1993b) | 85S52b-6 | 54.3 | 0.9 | 19.6 | 7.1 | 4.3 | 8.3 | 3.6 | 1.6 | 94.3 | 45.8462 | 0 | 34.3346 | 0.6006 | 0.1001 | 17.8179 | 1.3013 | 0.1001 | 99.3 | 200 | 965 | 5.54 | 88 | 5.2 | calibration | 1 | S | Magmasat
SIsson and Grove (1993b) | 85S52b-14 | 56.5 | 1 | 18.8 | 6.8 | 3.3 | 7.4 | 3.7 | 2 | 94 | 47.1474 | 0 | 33.1333 | 0.7007 | 0.1001 | 17.2173 | 1.7017 | 0.1001 | 99.5 | 200 | 960 | 5.63 | 84 | 5.7 | calibration | 1 | S | Magmasat
SIsson and Grove (1993b) | 85S52b-9 | 57.1 | 0.7 | 19.1 | 6.9 | 2.8 | 6.6 | 4.2 | 2.1 | 93.4 | 47.8478 | 0 | 33.033 | 0.6006 | 0.1001 | 16.4164 | 2.1021 | 0.1001 | 100.1 | 200 | 943 | 5.74 | 81 | 6.3 | calibration | 1 | S | Magmasat
SIsson and Grove (1993b) | 82-66-1_Albite | 55.9 | 0.8 | 20.2 | 6.4 | 3.5 | 7.4 | 4.9 | 0.8 | 93.6 | 49.1497 | 0 | 32.2984 | 0.50153 | 0.10031 | 15.5474 | 2.6079 | 0 | 99.3 | 200 | 965 | 5.66 | 77 | 5.7 | calibration | 1 | S | Magmasat
SIsson and Grove (1993b) | 82-66-1_NaOH0.9 | 55.4 | 0.6 | 19.9 | 6.8 | 3.6 | 7.7 | 4.6 | 1 | 93.6 | 47.5479 | 0 | 32.9332 | 0.70071 | 0.1001 | 16.817 | 2.002 | 0 | 99.2 | 200 | 965 | 5.71 | 82 | 5.6 | calibration | 1 | S | Magmasat
Waters et al. (2021) | 24MR | 53.7 | 1.1 | 18.9 | 5.6 | 6 | 10 | 3.5 | 0.9 | 95.7 | 47.2255 | 0.10091 | 32.8964 | 0.90818 | 0.80727 | 17.4573 | 1.6145 | 0 | 99.9 | 100 | 1100 | 3.45 | 86 | 4.4 | calibration | 1 | S | Magmasat
Waters et al. (2021) | 26MR | 52.4 | 1 | 19.2 | 5.9 | 6.3 | 10.3 | 3.6 | 0.8 | 95.6 | 44.99 | 0 | 34.0681 | 0.8016 | 0.2004 | 18.8377 | 1.3026 | 0 | 100 | 100 | 1100 | 3.42 | 89 | 4.4 | calibration | 1 | S | Magmasat
Waters et al. (2021) | 19MR | 55.9 | 1.3 | 18.4 | 6 | 4.2 | 7.6 | 4.7 | 1.5 | 95.7 | 48.3912 | 0.10061 | 31.6907 | 0.80484 | 0.50303 | 16.3987 | 2.7163 | 0 | 99.7 | 100 | 1050 | 3.6 | 77 | 6.2 | calibration | 1 | S | Magmasat
Nakatani et al. (2022) | HG-605_N | 78.8 | 0.3 | 11.5 | 1.1 | 0.1 | 1.5 | 4.2 | 2.1 | 93.1 | 59.4 | 0 | 24.9 | 0.5 | 0 | 7.9 | 7 | 0.2 | 100.7 | 130 | 825 | 4.92 | 38 | 6.3 | calibration | 1 | S | Magmasat
Nakatani et al. (2022) | HG-597_N | 77.8 | 0.4 | 12 | 1.4 | 0.1 | 2 | 4.1 | 1.6 | 92 | 58.3744 | 0.1003 | 25.5764 | 0.6018 | 0.1003 | 8.8264 | 6.4192 | 0.1003 | 100.5 | 150 | 825 | 5.33 | 43 | 5.7 | calibration | 1 | S | Magmasat
Nakatani et al. (2022) | HG-606_N | 75.7 | 0.3 | 12.7 | 1.7 | 0.1 | 2.5 | 4.7 | 1.5 | 91.2 | 57.7 | 0 | 26 | 0.5 | 0 | 9.2 | 6.2 | 0.1 | 100.1 | 200 | 825 | 6.4 | 45 | 6.2 | calibration | 1 | S | Magmasat
Nakatani et al. (2022) | HG-644_N | 74.6 | 0.4 | 13.7 | 1.5 | 0.1 | 2.9 | 4.9 | 1.3 | 91.9 | 56.7 | 0 | 27 | 0.2 | 0 | 10 | 5.8 | 0.1 | 100.6 | 250 | 825 | 7.25 | 49 | 6.2 | calibration | 1 | S | Magmasat
Nakatani et al. (2022) | HG-629_N | 76.5 | 0.4 | 12.4 | 1.4 | 0.1 | 2.3 | 4.7 | 1.5 | 92.8 | 57.357 | 0.1001 | 26.5263 | 0.6006 | 0 | 9.2091 | 6.006 | 0.1001 | 100.7 | 160 | 840 | 5.59 | 46 | 6.2 | calibration | 1 | S | Magmasat
Nakatani et al. (2022) | HG-599_N | 79 | 0.3 | 11.2 | 1.3 | 0.1 | 1.5 | 4.2 | 1.8 | 94.5 | 59.1 | 0 | 25.1 | 0.5 | 0 | 8.2 | 6.7 | 0.2 | 101.1 | 100 | 850 | 4.22 | 40 | 6 | calibration | 1 | S | Magmasat
Nakatani et al. (2022) | HG-604_N | 77.5 | 0.4 | 11.8 | 1.6 | 0.1 | 2 | 4.3 | 1.6 | 93.9 | 58.5585 | 0.1001 | 25.4254 | 0.5005 | 0 | 8.8088 | 6.5065 | 0.2002 | 100.1 | 130 | 850 | 4.93 | 42 | 5.9 | calibration | 1 | S | Magmasat
Nakatani et al. (2022) | HG-596_N | 76 | 0.4 | 12.8 | 1.7 | 0.1 | 2.4 | 4.3 | 1.5 | 92.3 | 56.9567 | 0.1001 | 26.6265 | 0.5005 | 0 | 9.9099 | 5.8058 | 0.1001 | 100.4 | 150 | 850 | 5.33 | 48 | 5.8 | calibration | 1 | S | Magmasat
Nakatani et al. (2022) | HG-607_N | 75.8 | 0.4 | 12.8 | 1.6 | 0.1 | 2.4 | 4.8 | 1.5 | 92.6 | 57.1572 | 0.1001 | 26.5265 | 0.4004 | 0 | 9.7097 | 5.9059 | 0.1001 | 100 | 170 | 850 | 5.79 | 47 | 6.3 | calibration | 1 | S | Magmasat
Nakatani et al. (2022) | HG-601_N | 74 | 0.4 | 13.5 | 1.8 | 0.1 | 3.1 | 4.9 | 1.3 | 91.7 | 56 | 0 | 27.4 | 0.4 | 0 | 10.5 | 5.5 | 0.1 | 100.2 | 200 | 850 | 6.4 | 51 | 6.2 | calibration | 1 | S | Magmasat
Nakatani et al. (2022) | HG-595_N | 74.9 | 0.5 | 13.2 | 1.9 | 0.1 | 2.8 | 4.6 | 1.4 | 92.3 | 56.0561 | 0.1001 | 27.2272 | 0.5005 | 0 | 10.7107 | 5.4054 | 0.1001 | 100 | 150 | 875 | 5.34 | 52 | 6 | calibration | 1 | S | Magmasat
Nakatani et al. (2022) | HG-643_N | 75.3 | 0.5 | 12.7 | 2.1 | 0.1 | 2.6 | 4.5 | 1.4 | 93.8 | 56.5 | 0 | 26.7 | 0.5 | 0 | 10.5 | 5.5 | 0.1 | 100.2 | 100 | 900 | 4.17 | 51 | 5.9 | calibration | 1 | S | Magmasat
Nakatani et al. (2022) | HG-602_N | 74.2 | 0.5 | 13.5 | 1.9 | 0.1 | 3 | 4.5 | 1.4 | 93.5 | 55.2 | 0 | 27.8 | 0.4 | 0 | 11.4 | 5 | 0.1 | 100.6 | 150 | 900 | 5.33 | 55 | 5.9 | calibration | 1 | S | Magmasat
Nakatani et al. (2022) | HG-605_L | 79.2 | 0.3 | 11.4 | 1.2 | 0.1 | 1.7 | 4 | 1.8 | 92.4 | 58.5 | 0 | 25.5 | 0.5 | 0 | 8.6 | 6.5 | 0.2 | 100.7 | 130 | 825 | 4.93 | 42 | 5.8 | calibration | 1 | S | Magmasat
Nakatani et al. (2022) | HG-597_L | 77.6 | 0.3 | 12.1 | 1.5 | 0.1 | 2.2 | 4.1 | 1.6 | 91.7 | 57.6575 | 0.1001 | 25.7257 | 0.6006 | 0 | 9.4094 | 6.1061 | 0.1001 | 100.2 | 150 | 825 | 5.35 | 46 | 5.7 | calibration | 1 | S | Magmasat
Nakatani et al. (2022) | HG-606_L | 76 | 0.3 | 12.7 | 1.7 | 0.1 | 2.5 | 4.6 | 1.5 | 91.1 | 57.7577 | 0.1001 | 26.026 | 0.6006 | 0 | 9.3093 | 6.1061 | 0.1001 | 100.1 | 200 | 825 | 6.36 | 45 | 6.1 | calibration | 1 | S | Magmasat
Nakatani et al. (2022) | HG-629_L | 76.4 | 0.4 | 12.5 | 1.5 | 0.1 | 2.4 | 4.6 | 1.5 | 91.9 | 56.8565 | 0.1001 | 26.7266 | 0.5005 | 0 | 9.8098 | 5.7057 | 0.1001 | 100.6 | 160 | 840 | 5.58 | 48 | 6.1 | calibration | 1 | S | Magmasat
Nakatani et al. (2022) | HG-599_L | 78.8 | 0.3 | 11.2 | 1.4 | 0.1 | 1.7 | 4.2 | 1.8 | 94.2 | 58.7583 | 0.1001 | 25.3251 | 0.6006 | 0 | 8.5084 | 6.5065 | 0.2002 | 100.8 | 100 | 850 | 4.23 | 42 | 6 | calibration | 1 | S | Magmasat
Nakatani et al. (2022) | HG-601_L | 74.4 | 0.4 | 13.5 | 1.8 | 0.1 | 3 | 4.7 | 1.3 | 90.8 | 56.1 | 0 | 27.2 | 0.4 | 0 | 10.6 | 5.4 | 0.1 | 99.9 | 200 | 850 | 6.38 | 52 | 6 | calibration | 1 | S | Magmasat
Nakatani et al. (2022) | HG-590-L | 72.9 | 0.4 | 14.3 | 1.9 | 0.1 | 3.5 | 4.8 | 1.3 | 90.5 | 54.8 | 0 | 28.3 | 0.4 | 0 | 11.4 | 5 | 0.1 | 100.6 | 250 | 850 | 7.29 | 55 | 6.1 | calibration | 1 | S | Magmasat
Nakatani et al. (2022) | HG-588_L | 72.3 | 0.5 | 14.4 | 2 | 0.1 | 3.7 | 4.9 | 1.2 | 91.4 | 54 | 0 | 28.8 | 0.4 | 0 | 12.1 | 4.5 | 0.1 | 100.4 | 200 | 875 | 6.37 | 59 | 6.1 | calibration | 1 | S | Magmasat
Nakatani et al. (2022) | HG-643_L | 75.5 | 0.5 | 13 | 1.8 | 0.1 | 2.5 | 4.3 | 1.5 | 93.8 | 56.5 | 0 | 27 | 0.4 | 0 | 10.4 | 5.4 | 0.1 | 100.3 | 100 | 900 | 4.14 | 51 | 5.8 | calibration | 1 | S | Magmasat
Nakatani et al. (2022) | HG-602_L | 73.8 | 0.5 | 13.7 | 2 | 0.1 | 3.2 | 4.4 | 1.4 | 92.9 | 55.1 | 0 | 27.9 | 0.4 | 0 | 11.5 | 5 | 0.1 | 101 | 150 | 900 | 5.32 | 56 | 5.8 | calibration | 1 | S | Magmasat
Weber et al. (2017) | H3-2 | 71.7 | 0.2 | 14.5 | 3.1 | 0.2 | 2 | 5.6 | 2.5 | 96.9 | 58.3 | 0 | 25.7 | 0.4 | 0 | 8.6 | 6.7 | 0.2 | 98.9 | 100 | 850 | 4.12 | 41 | 8.1 | calibration | 1 | S | Magmasat
Parat et al. (2008) | 15 | 67.4 | 0.5 | 17.8 | 3 | 0.7 | 4.2 | 3.9 | 2.4 | 90.3 | 51.4 | 0 | 30.5 | 0.5 | 0 | 13.8 | 3.5 | 0.2 | 100.4 | 402.8 | 850 | 9.29 | 68 | 6.3 | calibration | 1 | S | Magmasat
Parat et al. (2008) | 34 | 67.8 | 0.5 | 17.4 | 2.7 | 0.7 | 4.2 | 3.6 | 2.9 | 89.5 | 48.9 | 0 | 32 | 0.7 | 0 | 15.4 | 2.7 | 0.1 | 100.1 | 422.7 | 850 | 9.63 | 75 | 6.5 | calibration | 1 | S | Magmasat
Andujar et al. (2015) | s0968-12 | 53.8 | 1.6 | 18.1 | 9 | 4.6 | 7 | 3.4 | 1 | 93.4 | 48.5969 | 0.3031 | 31.1182 | 2.2227 | 0.70723 | 15.5591 | 2.0207 | 0.20207 | 97.8 | 100 | 1040 | 4.16 | 80 | 4.4 | calibration | 1 | S | Magmasat
Andujar et al. (2015) | s0968-42 | 53.1 | 1 | 19 | 8.7 | 4.6 | 9.9 | 2.8 | 0.6 | 92.5 | 46.2467 | 0 | 33.4337 | 0.60061 | 0.1001 | 18.2184 | 1.3013 | 0 | 99.1 | 200 | 1000 | 5.28 | 89 | 3.4 | calibration | 1 | S | Magmasat
Rondet et al. (2019) | 950Pav2X1ox | 63.4 | 0.9 | 18.6 | 2.9 | 1.1 | 3.2 | 4.9 | 4.6 | 92.1 | 54.7557 | 0 | 27.528 | 0.90092 | 0.1001 | 10.7109 | 5.3054 | 0.50051 | 98.3 | 192 | 950 | 5.79 | 51 | 9.5 | calibration | 1 | S | Magmasat
Marxer and Ulmer (2019) | FM9 | 68.1 | 0.6 | 16.1 | 4 | 1.1 | 4.1 | 3.5 | 2.5 | 92.3 | 48.7491 | 0.1001 | 32.8331 | 0.4004 | 0 | 15.5156 | 2.3023 | 0.1001 | 99.3 | 200 | 900 | 5.94 | 78 | 6 | calibration | 1 | S | Magmasat
Marxer and Ulmer (2019) | FM10 | 71 | 0.4 | 15.3 | 3.1 | 0.7 | 3.3 | 3.4 | 2.7 | 91.7 | 49.9 | 0 | 32.1 | 0.4 | 0 | 14.6 | 2.8 | 0.1 | 99.5 | 200 | 875 | 6 | 74 | 6.1 | calibration | 1 | S | Magmasat
Marxer et al. (2022) | FM146 | 60.6 | 0.7 | 18 | 5.2 | 2.6 | 5.6 | 4 | 2.6 | 94 | 47.5472 | 0 | 33.233 | 0.80079 | 0.1001 | 16.3162 | 2.002 | 0.1001 | 100.8 | 200 | 960 | 5.86 | 81 | 6.6 | calibration | 1 | S | Magmasat
Marxer et al. (2022) | FM164 | 66.8 | 0.4 | 16.9 | 3.2 | 1.3 | 3.4 | 4 | 3.3 | 94 | 49.1491 | 0 | 32.1321 | 0.9009 | 0.1001 | 15.1151 | 2.4024 | 0.2002 | 100 | 200 | 900 | 6.04 | 77 | 7.3 | calibration | 1 | S | Magmasat
Marxer et al. (2022) | FM131 | 61.6 | 0.8 | 19.5 | 4.1 | 1.8 | 5 | 4 | 2.4 | 90.1 | 46.8936 | 0.1002 | 34.068 | 0.4008 | 0.1002 | 16.6332 | 1.8036 | 0.1002 | 100.2 | 400 | 900 | 9.1 | 83 | 6.4 | calibration | 1 | S | Magmasat
Marxer et al. (2022) | FM145 | 64.6 | 0.5 | 18.9 | 3.6 | 1.3 | 4 | 3.9 | 2.6 | 91.3 | 47.7475 | 0 | 33.5334 | 0.4004 | 0.1001 | 16.2161 | 1.9019 | 0.2002 | 100.5 | 400 | 870 | 9.17 | 81 | 6.5 | calibration | 1 | S | Magmasat
Caricchi and Blundy (2015) | FCT1-10 | 70.7 | 0.4 | 15.9 | 1.6 | 0.5 | 2.1 | 3.8 | 5 | 94 | 56.7282 | 0.1004 | 27.0086 | 0.70283 | 0.20081 | 9.438 | 5.6226 | 0.70283 | 99.6 | 200 | 875 | 6.04 | 46 | 8.8 | calibration | 1 | S | Magmasat
Gaetani et al. (1994) | 5 | 54.5 | 0.7 | 18.2 | 8.1 | 5.5 | 10.5 | 1.8 | 0.4 | 93.3 | 45.8385 | 0 | 33.9024 | 0.70212 | 0.20061 | 18.9573 | 0.70212 | 0 | 99.4 | 200 | 1020 | 5.53 | 94 | 2.2 | calibration | 1 | S | Magmasat
Gaetani et al. (1994) | 6 | 56.3 | 0.8 | 17.4 | 8.2 | 4.8 | 9.5 | 2.1 | 0.5 | 92.6 | 46.0916 | 0 | 33.9675 | 0.80159 | 0.2004 | 18.0359 | 1.1022 | 0 | 100.6 | 200 | 1005 | 5.67 | 90 | 2.6 | calibration | 1 | S | Magmasat
Firth et al. (2019) | TR-10 | 57.1 | 0.6 | 17.2 | 10.3 | 3.3 | 8.8 | 1.9 | 0.5 | 94.7 | 46.4399 | 0.1003 | 34.1027 | 1.1033 | 0.2006 | 17.8538 | 0.90272 | 0.1003 | 99.6 | 200 | 985 | 5.41 | 91 | 2.4 | calibration | 1 | S | Magmasat
Almeev et al. (2013) | AB61 | 61.9 | 1.1 | 17.6 | 4.7 | 3.2 | 6.3 | 3.6 | 1.4 | 97 | 49.0935 | 0.1006 | 31.4883 | 1.509 | 0.40241 | 15.2914 | 2.3138 | 0.3018 | 100.4 | 102 | 1000 | 2.86 | 77 | 5 | calibration | 1 | S | FTIR
Pichavant et al. (2002) | HAB1 | 61.7 | 0.6 | 17.6 | 7.3 | 1.9 | 6.4 | 3.1 | 1.2 | 90.4 | 45.4 | 0 | 34.1 | 0.8 | 0 | 18.4 | 1.2 | 0 | 99.5 | 398.8 | 949 | 8.92 | 89 | 4.3 | calibration | 1 | S | Magmasat
Mandler et al. (2014) | 692Ja-29 | 62.8 | 1.1 | 17 | 5.6 | 1.7 | 4.2 | 5.7 | 1.3 | 96.9 | 55.6556 | 0 | 27.7277 | 0.9009 | 0.1001 | 10.3103 | 5.3053 | 0.1001 | 100.1 | 100 | 970 | 3.81 | 51 | 7 | calibration | 1 | S | Magmasat
Mandler et al. (2014) | 692Ja-38a | 67.4 | 0.6 | 16.4 | 3.7 | 1.3 | 2.6 | 6.3 | 1.5 | 96.1 | 56.7569 | 0 | 27.2273 | 0.7007 | 0.1001 | 9.5095 | 5.6056 | 0.2002 | 99.8 | 100 | 950 | 3.95 | 48 | 7.8 | calibration | 1 | S | Magmasat
Mandler et al. (2014) | 692Ja-45 | 67.2 | 0.7 | 16.5 | 3.9 | 1 | 2.7 | 5.9 | 1.8 | 97.2 | 56.1558 | 0 | 27.3271 | 0.8008 | 0.1001 | 9.5094 | 6.1061 | 0.2002 | 100.7 | 100 | 935 | 3.92 | 46 | 7.7 | calibration | 1 | S | Magmasat
Mandler et al. (2014) | 272Ja-1 | 69.6 | 0.6 | 16 | 3 | 0.7 | 2 | 5.7 | 2 | 96.8 | 58.6 | 0 | 25.8 | 0.6 | 0 | 8 | 6.9 | 0.2 | 100.3 | 100 | 920 | 3.96 | 39 | 7.7 | calibration | 1 | S | Magmasat
Mandler et al. (2014) | 272Ja-2b | 70.4 | 0.5 | 15.7 | 3 | 0.6 | 1.7 | 5.9 | 2.1 | 96.2 | 60.4275 | 0 | 24.876 | 0.60428 | 0.10071 | 6.9492 | 7.4527 | 0.30214 | 99.8 | 100 | 900 | 4 | 33 | 8 | calibration | 1 | S | Magmasat
First et al. (2021) | QD34 | 71.2 | 0.3 | 15.6 | 1.8 | 0.3 | 1.3 | 5.1 | 4 | 94.4 | [9 empty] | 125 | 860 | 4.6 |  | 9.1 | calibration | 1 | S | Magmasat
First et al. (2021) | QD35 | 72.7 | 0.2 | 14.9 | 1.5 | 0.2 | 0.9 | 5.1 | 4.3 | 95 | [9 empty] | 150 | 835 | 5.17 |  | 9.4 | calibration | 1 | S | Magmasat
First et al. (2021) | QD36 | 72.1 | 0.3 | 15.6 | 1.3 | 0.2 | 1.2 | 5.2 | 4.1 | 93.9 | [9 empty] | 175 | 810 | 5.63 |  | 9.3 | calibration | 1 | S | Magmasat
First et al. (2021) | QZ-100 | 71.2 | 0.3 | 15.5 | 1.9 | 0.4 | 1.5 | 5.2 | 3.8 | 95.1 | [9 empty] | 125 | 875 | 4.6 |  | 9 | calibration | 1 | S | Magmasat
First et al. (2021) | QZ-102 | 71.6 | 0.3 | 15.5 | 1.8 | 0.3 | 1.4 | 5.2 | 3.8 | 94.9 | [9 empty] | 125 | 850 | 4.61 |  | 9 | calibration | 1 | S | Magmasat
First et al. (2021) | QZ-104 | 73 | 0.2 | 14.8 | 1.5 | 0.2 | 0.9 | 5 | 4.4 | 95.1 | [9 empty] | 100 | 850 | 4.04 |  | 9.4 | calibration | 1 | S | Magmasat
First et al. (2021) | QZ-105 | 72.1 | 0.2 | 15.3 | 1.4 | 0.2 | 0.9 | 5.4 | 4.4 | 95.2 | [9 empty] | 125 | 835 | 4.64 |  | 9.8 | calibration | 1 | S | Magmasat
First et al. (2021) | QZ-106 | 68.6 | 0.4 | 16.7 | 2.4 | 0.6 | 2.3 | 5.4 | 3.4 | 94.5 | [9 empty] | 175 | 875 | 5.64 |  | 8.8 | calibration | 1 | S | Magmasat
First et al. (2021) | QZ-107A | 68.9 | 0.3 | 17 | 1.8 | 0.4 | 1.9 | 5.8 | 3.8 | 93.7 | [9 empty] | 175 | 860 | 5.68 |  | 9.6 | calibration | 1 | S | Magmasat
First et al. (2021) | QZ-107B | 69.4 | 0.4 | 16.7 | 2.1 | 0.5 | 2.1 | 5.4 | 3.5 | 93.4 | [9 empty] | 175 | 860 | 5.63 |  | 8.9 | calibration | 1 | S | Magmasat
First et al. (2021) | QZ-108 | 73.7 | 0.2 | 14.5 | 1.3 | 0.2 | 0.8 | 5.1 | 4.1 | 94.5 | [9 empty] | 125 | 810 | 4.64 |  | 9.2 | calibration | 1 | S | Magmasat
First et al. (2021) | QZ-109 | 69.7 | 0.3 | 16.2 | 2.3 | 0.5 | 2 | 5.3 | 3.6 | 95.1 | [9 empty] | 125 | 890 | 4.58 |  | 8.9 | calibration | 1 | S | Magmasat
First et al. (2021) | QZ-110 | 75.4 | 0.2 | 14.2 | 0.9 | 0.1 | 0.7 | 3.9 | 4.6 | 95.2 | [9 empty] | 100 | 810 | 4 |  | 8.5 | calibration | 1 | S | Magmasat
First et al. (2021) | QZ-111A | 71.3 | 0.3 | 15.8 | 1.5 | 0.3 | 1.4 | 5.4 | 4 | 94.7 | [9 empty] | 150 | 850 | 5.16 |  | 9.4 | calibration | 1 | S | Magmasat
First et al. (2021) | QZ-111B | 70.7 | 0.3 | 16.2 | 1.4 | 0.3 | 1.3 | 5.7 | 4.1 | 94.8 | [9 empty] | 150 | 850 | 5.17 |  | 9.8 | calibration | 1 | S | Magmasat
First et al. (2021) | QZ-112 | 69 | 0.3 | 16.9 | 2.1 | 0.4 | 1.8 | 5.7 | 3.8 | 94.6 | [9 empty] | 150 | 875 | 5.15 |  | 9.5 | calibration | 1 | S | Magmasat
First et al. (2021) | QZ-114 | 73.2 | 0.3 | 14.6 | 1.5 | 0.2 | 0.8 | 5 | 4.5 | 96.1 | [9 empty] | 75 | 850 | 3.39 |  | 9.5 | calibration | 1 | S | Magmasat
First et al. (2021) | QZ-115 | 68.6 | 0.3 | 16.9 | 1.7 | 0.2 | 0.6 | 6.6 | 5 | 96.8 | [9 empty] | 75 | 875 | 3.4 |  | 11.6 | calibration | 1 | S | Magmasat
First et al. (2021) | QZ-116 | 71.1 | 0.3 | 16 | 1.5 | 0.3 | 1.6 | 5.3 | 3.7 | 94.2 | [9 empty] | 175 | 835 | 5.64 |  | 9 | calibration | 1 | S | Magmasat
First et al. (2021) | QZ-117 | 72.1 | 0.4 | 14.9 | 1.8 | 0.3 | 1.2 | 5.2 | 4 | 96.2 | [9 empty] | 75 | 875 | 3.38 |  | 9.2 | calibration | 1 | S | Magmasat
First et al. (2021) | QZ-118 | 72.1 | 0.3 | 14.8 | 2 | 0.3 | 1.1 | 5.2 | 4.1 | 97.6 | [9 empty] | 50 | 900 | 2.63 |  | 9.3 | calibration | 1 | S | Magmasat
First et al. (2021) | QZ-120 | 70.4 | 0.4 | 15.6 | 2.2 | 0.4 | 1.5 | 5.6 | 3.8 | 95.6 | [9 empty] | 100 | 875 | 4.03 |  | 9.4 | calibration | 1 | S | Magmasat
First et al. (2021) | QZ-121 | 71 | 0.3 | 15.5 | 1.9 | 0.4 | 1.3 | 5.6 | 3.9 | 95.6 | [9 empty] | 100 | 875 | 4.03 |  | 9.5 | calibration | 1 | S | Magmasat
First et al. (2021) | QZ-123 | 75.4 | 0.3 | 13.5 | 1.2 | 0.2 | 0.8 | 4.2 | 4.4 | 96.2 | [9 empty] | 75 | 835 | 3.4 |  | 8.6 | calibration | 1 | S | Magmasat
Sisson and Grove (1993b) | 79-35q-12 | 52.3 | 1 | 19.2 | 8 | 5 | 9.6 | 4.2 | 0.2 | 93.7 | 45.8459 | 0 | 34.1342 | 0.6006 | 0.1001 | 18.2182 | 1.1011 | 0 | 99.9 | 200 | 1000 | 5.44 | 90 | 4.4 | calibration | 1 | S | Magmasat
Sisson and Grove (1993b) | 82-62-3 | 51.5 | 1.2 | 19.2 | 8.7 | 5 | 10 | 3.7 | 0.4 | 93.6 | 46.3466 | 0 | 34.0342 | 0.7007 | 0.1001 | 17.6177 | 1.4014 | 0 | 99.4 | 200 | 1012 | 5.31 | 87 | 4.1 | calibration | 1 | S | Magmasat
Sisson and Grove (1993b) | 82-62-4 | 51.8 | 1.3 | 19.4 | 8.6 | 4.6 | 9.6 | 4 | 0.5 | 92.7 | 46.7941 | 0 | 33.6677 | 0.40081 | 0.2004 | 17.7356 | 1.503 | 0 | 99.5 | 200 | 1000 | 5.34 | 87 | 4.5 | calibration | 1 | S | Magmasat
Sisson and Grove (1993b) | 82-66-7 | 59.1 | 0.5 | 19.1 | 5.2 | 3.3 | 7.5 | 4 | 0.9 | 92.5 | 46.7469 | 0 | 33.5336 | 0.5005 | 0.1001 | 17.3174 | 1.7017 | 0 | 99.7 | 200 | 965 | 5.75 | 85 | 4.9 | calibration | 1 | S | Magmasat
Sisson and Grove (1993b) | 87S35a-13 | 60 | 0.6 | 18.9 | 5.3 | 1.8 | 5.7 | 5.4 | 1.8 | 93.9 | 50.8507 | 0 | 30.9309 | 0.6006 | 0.1001 | 14.2142 | 3.4034 | 0.1001 | 100.2 | 200 | 925 | 5.99 | 69 | 7.2 | calibration | 1 | S | Magmasat
Sisson and Grove (1993b) | 79-35g-16 | 51.1 | 0.9 | 17.5 | 8.9 | 6.1 | 11.5 | 3.5 | 0.2 | 94.5 | 47.0944 | 0 | 33.1665 | 0.70141 | 0.2004 | 17.2345 | 1.7034 | 0 | 99.8 | 100 | 1082 | 3.37 | 85 | 3.7 | calibration | 1 | S | Magmasat
Sisson and Grove (1993a) | 82-66-8 | 55.8 | 1.5 | 17.4 | 8.2 | 3.5 | 7.7 | 4.2 | 1.2 | 94.9 | 48.3965 | 0 | 32.4647 | 0.7014 | 0.1002 | 16.1322 | 2.2044 | 0.1002 | 100.5 | 100 | 1020 | 3.55 | 80 | 5.4 | calibration | 1 | S | Magmasat
Andujar et al. (2023) | DR08-164 | 61.7 | 0.5 | 18.6 | 5 | 0.7 | 2.3 | 6.7 | 4 | 95.9 | 59.0591 | 0 | 24.4244 | 1.1011 | 0.1001 | 8.5085 | 6.006 | 0.8008 | 100 | 100 | 925 | 3.96 | 42 | 10.7 | calibration | 1 | S | Magmasat
Muir et al. (2014) | STXB4-78-15 | 75.9 | 0.4 | 13.2 | 1.3 | 0.5 | 1.2 | 1.6 | 5.6 | 95.4 | [9 empty] | 150 | 780 | 5.13 |  | 7.2 | calibration | 1 | S | Magmasat
Muir et al. (2014) | STXB4-81-5 | 76.1 | 0.2 | 13.3 | 0.7 | 0.2 | 0.8 | 2.2 | 6.3 | 97.6 | [9 empty] | 50 | 810 | 2.6 |  | 8.5 | calibration | 1 | S | Magmasat
Couch et al. (2003) | sc12 | 79 | 0.5 | 11.3 | 1.6 | 0.2 | 1.1 | 3.5 | 3.2 | 97 | [9 empty] | 25 | 925 | 1.77 |  | 6.7 | calibration | 1 | S | Magmasat
Couch et al. (2003) | sc2 | 79.3 | 0.5 | 11.2 | 1.3 | 0.2 | 1.2 | 3.3 | 3.2 | 94.6 | [9 empty] | 50 | 875 | 2.7 |  | 6.5 | calibration | 1 | S | Magmasat
Couch et al. (2003) | sc3 | 78.6 | 0.4 | 11.6 | 1.7 | 0.3 | 1.7 | 3.6 | 2.2 | 96 | [9 empty] | 50 | 900 | 2.7 |  | 5.8 | calibration | 1 | S | Magmasat
Couch et al. (2003) | sc7 | 78.8 | 0.2 | 11.6 | 1.8 | 0.3 | 1.8 | 3.4 | 2.4 | 95 | [9 empty] | 50 | 925 | 2.7 |  | 5.8 | calibration | 1 | S | Magmasat
Couch et al. (2003) | sc80 | 73.8 | 0.3 | 13.9 | 2.1 | 0.9 | 3.6 | 3.7 | 1.8 | 95.7 | [9 empty] | 50 | 995 | 2.61 |  | 5.5 | calibration | 1 | S | Magmasat
Couch et al. (2003) | sc63 | 73.7 | 0.5 | 14.2 | 1.9 | 0.9 | 3.6 | 3.6 | 1.7 | 94.7 | [9 empty] | 85 | 950 | 3.61 |  | 5.3 | calibration | 1 | S | Magmasat
Couch et al. (2003) | sc51 | 78.2 | 0.2 | 12.2 | 1.3 | 0.5 | 2 | 3.5 | 2.2 | 94.4 | [9 empty] | 100 | 875 | 4.12 |  | 5.7 | calibration | 1 | S | Magmasat
Couch et al. (2003) | sc73 | 73.8 | 0.4 | 14.2 | 1.9 | 0.8 | 3.6 | 3.6 | 1.7 | 95.8 | [9 empty] | 110 | 950 | 4.25 |  | 5.3 | calibration | 1 | S | Magmasat
Couch et al. (2003) | sc53 | 74.5 | 0.3 | 12.9 | 2.2 | 1 | 3.6 | 3.7 | 1.8 | 94.7 | [9 empty] | 115 | 900 | 4.46 |  | 5.5 | calibration | 1 | S | Magmasat
Couch et al. (2003) | sc76 | 73 | 0.2 | 14.3 | 2.3 | 0.8 | 4 | 3.7 | 1.8 | 92.8 | [9 empty] | 115 | 970 | 4.37 |  | 5.5 | calibration | 1 | S | Magmasat
Couch et al. (2003) | sc10 | 77.8 | 0.3 | 12.7 | 1.3 | 0.5 | 2 | 3.3 | 1.9 | 94.1 | [9 empty] | 125 | 875 | 4.67 |  | 5.2 | calibration | 1 | S | Magmasat
Couch et al. (2003) | sc26 | 75.9 | 0.2 | 13.7 | 1.4 | 0.6 | 2.8 | 3.7 | 1.8 | 93.6 | [9 empty] | 160 | 875 | 5.42 |  | 5.5 | calibration | 1 | S | Magmasat
Couch et al. (2003) | sc69 | 77.8 | 0.2 | 12.9 | 1.1 | 0.4 | 2.3 | 3.3 | 2.1 | 92.2 | [9 empty] | 175 | 825 | 5.7 |  | 5.4 | calibration | 1 | S | Magmasat
Botcharnikov et al. (2008) | B44 | 49.3 | 3.2 | 14.5 | 13.2 | 5.2 | 10.2 | 2.8 | 0.3 | 98.7 | 52.7257 | 0.40403 | 28.585 | 1.5151 | 0.60604 | 13.5349 | 3.5352 | 0.10101 | 100.3 | 200 | 1100 | 1.45 | 68 | 3.1 | calibration | 0.2 | U | Magmasat
Botcharnikov et al. (2008) | B148 | 50 | 3.5 | 14.9 | 12.3 | 5.3 | 10.3 | 3 | 0.4 | 99.6 | 52.1196 | 0.40403 | 28.989 | 1.4141 | 0.60604 | 13.939 | 3.4342 | 0.10101 | 100.3 | 200 | 1100 | 1.46 | 69 | 3.4 | calibration | 0.2 | U | Magmasat
Costa et al. (2004) | 11 | 73.9 | 0.4 | 14.1 | 1.7 | 0.5 | 1.9 | 3.5 | 3.9 | 93.7 | 57.5164 | 0 | 26.3533 | 0.90183 | 0.1002 | 9.3189 | 5.5112 | 0.50101 | 98.9 | 206 | 900 | 3.43 | 47 | 7.4 | calibration | 0.7 | U | Magmasat
Costa et al. (2004) | 18 | 69.8 | 0.4 | 16.1 | 1.8 | 1.4 | 3.3 | 4.2 | 3 | 92.1 | 54.2096 | 0 | 27.9565 | 1.1022 | 0.20041 | 11.9241 | 4.5091 | 0.30061 | 98.9 | 207 | 950 | 5.01 | 58 | 7.2 | calibration | 0.81 | U | Magmasat
Costa et al. (2004) | 19 | 71.2 | 0.4 | 15.3 | 1.6 | 1.1 | 2.9 | 4.2 | 3.3 | 92.7 | 59.4429 | 0 | 24.8013 | 1.2049 | 0.40164 | 8.9365 | 4.5185 | 1.0041 | 97.9 | 207 | 950 | 4.51 | 49 | 7.5 | calibration | 0.71 | U | Magmasat
Costa et al. (2004) | 20 | 73.1 | 0.3 | 14.3 | 1.7 | 0.8 | 2 | 4.1 | 3.6 | 94.5 | 58.6188 | 0 | 25.151 | 1.1022 | 0.20041 | 9.3189 | 4.9099 | 0.90183 | 98.7 | 207 | 950 | 4 | 48 | 7.7 | calibration | 0.61 | U | Magmasat
Rader and Larsen (2013) | WD06 | 60.9 | 1.8 | 15.7 | 4.8 | 2.6 | 6.1 | 5.7 | 1.6 | 97.4 | 52.5528 | 0 | 30.1303 | 1.001 | 0.1001 | 11.7118 | 4.5045 | 0.1001 | 99.5 | 75 | 1025 | 2.6 | 59 | 7.3 | calibration | 0.26 | U | FTIR
Rader and Larsen (2013) | WD18 | 59.6 | 1.9 | 17.2 | 4.9 | 2.8 | 5.6 | 5.7 | 1.5 | 97.1 | 53.1606 | 0 | 29.4891 | 1.2036 | 0.30091 | 11.5348 | 4.4133 | 0.20061 | 99.3 | 100 | 1025 | 1.48 | 58 | 7.2 | calibration | 0.27 | U | Magmasat
Andujar et al. (2017) | T7 | 62.6 | 0.8 | 17.2 | 5.9 | 1.8 | 4.6 | 4.1 | 2.6 | 93.7 | 55.8788 | 0 | 27.3364 | 0.60301 | 0.50251 | 11.8592 | 4.2211 | 0.201 | 100.2 | 200 | 950 | 4.89 | 60 | 6.7 | calibration | 0.84 | U | Magmasat
Andujar et al. (2017) | T31 | 63 | 1.3 | 15.8 | 6.4 | 1.8 | 4.6 | 4.3 | 2.7 | 95.8 | 55.3843 | 0.10052 | 27.2398 | 1.0052 | 0.40206 | 11.1573 | 4.8248 | 0.40206 | 97.4 | 400 | 1025 | 4.96 | 55 | 7 | calibration | 0.55 | U | Magmasat
Andujar et al. (2017) | T32 | 63.1 | 1.2 | 16.1 | 5.8 | 1.7 | 4.4 | 4.3 | 3 | 95.1 | 56.1138 | 0.1002 | 27.3555 | 0.60122 | 0.1002 | 10.1205 | 5.411 | 0.40081 | 98.6 | 400 | 1025 | 3.18 | 50 | 7.3 | calibration | 0.3 | U | Magmasat
Andujar et al. (2017) | T36 | 63.7 | 1.1 | 16.9 | 5.9 | 1.6 | 4.5 | 4.5 | 2.6 | 94.9 | 56.8708 | 0.1003 | 26.6801 | 1.003 | 0.2006 | 9.6289 | 5.316 | 0.50151 | 99.9 | 400 | 1000 | 4.39 | 49 | 7.1 | calibration | 0.47 | U | Magmasat
Andujar et al. (2017) | T55 | 63.9 | 1 | 16.2 | 4.9 | 2.1 | 4.5 | 4.7 | 2.6 | 95.1 | 55.8828 | 0.20102 | 26.7353 | 1.1056 | 0.30153 | 11.458 | 4.3219 | 0.50254 | 98.8 | 100 | 1000 | 3.36 | 58 | 7.3 | calibration | 0.86 | U | Magmasat
Andujar et al. (2017) | T24 | 61.1 | 0.8 | 17.9 | 5.6 | 2.6 | 5.5 | 4.1 | 2 | 93.4 | 52.5059 | 0 | 29.3592 | 0.80162 | 0.2004 | 13.1265 | 3.9079 | 0.1002 | 99.2 | 200 | 975 | 4.9 | 65 | 6.1 | calibration | 0.85 | U | Magmasat
Andujar et al. (2017) | T39 | 62.4 | 1 | 17.7 | 4.8 | 2 | 5 | 4.5 | 2.4 | 93.5 | 56.9277 | 0 | 27.008 | 1.004 | 0.40161 | 11.245 | 3.7149 | 0.2008 | 100 | 400 | 1000 | 6.3 | 62 | 6.9 | calibration | 0.72 | U | Magmasat
Andujar et al. (2017) | T43 | 65.3 | 0.6 | 16.5 | 4.1 | 1.8 | 4.3 | 4.5 | 2.7 | 93.9 | 57.6148 | 0 | 26.4527 | 0.9018 | 0.2004 | 9.6192 | 5.1102 | 0.6012 | 100.4 | 400 | 975 | 6.29 | 49 | 7.2 | calibration | 0.7 | U | Magmasat
Andujar et al. (2017) | T46 | 66.5 | 0.4 | 16.7 | 3.7 | 1.3 | 4.5 | 4.4 | 2.3 | 92.6 | 54.2091 | 0.1002 | 28.1567 | 0.60121 | 0.1002 | 12.0242 | 4.6093 | 0.2004 | 99.4 | 400 | 950 | 8.02 | 58 | 6.7 | calibration | 0.88 | U | Magmasat
Andujar et al. (2017) | T47 | 70.2 | 0.4 | 15.9 | 2.9 | 0.9 | 3 | 3.7 | 3.1 | 94.5 | 60.1073 | 0.10051 | 24.7264 | 1.0051 | 0.40206 | 8.5437 | 4.8247 | 0.90462 | 97.8 | 400 | 950 | 6.22 | 47 | 6.8 | calibration | 0.69 | U | Magmasat
Andujar et al. (2016) | usc65 | 66 | 0.9 | 15.4 | 5.1 | 1.3 | 3.7 | 4.7 | 2.4 | 95.4 | 56.7738 | 0.10031 | 26.3808 | 1.1034 | 0.20061 | 10.2313 | 5.216 | 0.40123 | 98 | 200 | 1000 | 2.61 | 51 | 7.1 | calibration | 0.36 | U | Magmasat
Andujar et al. (2016) | usc33 | 60.4 | 1.1 | 16.4 | 7.7 | 2.1 | 5.6 | 4.6 | 1.6 | 95.5 | 53.7074 | 0.1002 | 28.4569 | 1.2024 | 0.1002 | 12.1242 | 4.3086 | 0.1002 | 100 | 200 | 975 | 4.21 | 60 | 6.2 | calibration | 0.71 | U | Magmasat
Andujar et al. (2016) | usc34 | 62.9 | 1.1 | 15.7 | 6.7 | 1.7 | 4.6 | 4.9 | 1.9 | 96.3 | 56.3874 | 0.20102 | 27.0378 | 1.1056 | 0.30154 | 10.8553 | 4.322 | 0.30154 | 98.1 | 200 | 975 | 3.64 | 57 | 6.8 | calibration | 0.58 | U | Magmasat
Andujar et al. (2016) | usc70 | 62.2 | 1.3 | 15.4 | 8.1 | 1.7 | 4.7 | 4.1 | 2 | 94.6 | 56.5707 | 0.20061 | 26.5802 | 1.2036 | 0.1003 | 9.6291 | 5.8176 | 0.30091 | 99.4 | 400 | 1000 | 3.05 | 47 | 6.1 | calibration | 0.29 | U | Magmasat
Andujar et al. (2016) | usc39 | 62.1 | 0.8 | 17.4 | 6.3 | 1 | 5.1 | 4.8 | 1.9 | 95.7 | 58.4926 | 0.30151 | 26.1307 | 1.005 | 0.1005 | 9.0453 | 4.6231 | 0.20101 | 100 | 400 | 975 | 4.61 | 51 | 6.7 | calibration | 0.49 | U | Magmasat
Andujar et al. (2016) | usc83 | 65.2 | 0.8 | 16.9 | 5.1 | 0.7 | 4.4 | 4.8 | 1.7 | 93.9 | 59.0186 | 0.1002 | 25.2508 | 0.80161 | 0.1002 | 9.7195 | 4.9099 | 0.40081 | 99.5 | 400 | 925 | 7.42 | 51 | 6.5 | calibration | 0.83 | U | Magmasat
Andujar et al. (2016) | usc84 | 68.3 | 0.5 | 15.4 | 3.9 | 0.9 | 3.5 | 5 | 2.3 | 94 | 57.5695 | 0.1003 | 26.2774 | 0.90266 | 0.1003 | 10.0295 | 5.1151 | 0.30089 | 102.1 | 400 | 925 | 6.28 | 51 | 7.3 | calibration | 0.68 | U | Magmasat
Andujar et al. (2016) | usc28 | 61.9 | 0.9 | 16.1 | 7.6 | 1.6 | 5.1 | 4.7 | 1.8 | 94.6 | 53.5211 | 0.30181 | 29.9799 | 0.1006 | 0.30181 | 12.5755 | 3.4205 | 0.40241 | 100 | 200 | 1000 | 4.18 | 65 | 6.5 | calibration | 0.7 | U | Magmasat
Andujar et al. (2016) | usc2 | 62.4 | 1.1 | 15.7 | 7.7 | 1.4 | 4.7 | 4.6 | 2 | 96.6 | 56.1465 | 0 | 27.3172 | 0.1008 | 0.80641 | 10.8866 | 5.1409 | 0.3024 | 100.6 | 200 | 975 | 4.09 | 53 | 6.6 | calibration | 0.68 | U | Magmasat
Andujar et al. (2016) | usc3 | 62.6 | 1.1 | 15.6 | 8 | 1.4 | 4.9 | 4.5 | 2 | 96.9 | 56.6447 | 0.20122 | 25.6561 | 1.811 | 0.40245 | 10.0612 | 5.1312 | 0.50306 | 98.6 | 200 | 975 | 3.25 | 50 | 6.5 | calibration | 0.51 | U | Magmasat
Andujar et al. (2016) | usc25 | 61.3 | 1.2 | 16.3 | 7.7 | 1.7 | 4.9 | 4.6 | 1.9 | 97.6 | 56.9494 | 0.30185 | 26.4623 | 1.2074 | 0.30185 | 9.9611 | 4.9302 | 0.40247 | 97.8 | 400 | 1000 | 3.07 | 51 | 6.5 | calibration | 0.29 | U | Magmasat
Andujar et al. (2016) | usc12 | 61.6 | 1.1 | 16.1 | 7.6 | 1.8 | 5.1 | 4.8 | 1.6 | 93.9 | 56.392 | 0.2014 | 26.7862 | 1.7119 | 0.5035 | 9.5665 | 4.9343 | 0.5035 | 100.7 | 400 | 975 | 6.23 | 50 | 6.4 | calibration | 0.71 | U | Magmasat
Andujar et al. (2016) | usc13 | 62.7 | 1.1 | 15.4 | 7.2 | 1.7 | 5 | 4.7 | 1.8 | 94.6 | 59.0194 | 0.30215 | 25.6825 | 1.7122 | 0.40286 | 8.158 | 4.7336 | 0.70501 | 98.5 | 400 | 975 | 5.33 | 46 | 6.5 | calibration | 0.59 | U | Magmasat
Erdmann et al. (2016) | ME-9-9-17m | 64.9 | 0.4 | 17 | 3.4 | 1.1 | 3.5 | 5.4 | 4.1 | 94.5 | 55.3117 | 0.1002 | 26.9545 | 0.70142 | 0.1002 | 11.6235 | 4.8097 | 0.40081 | 99 | 202 | 925 | 5.05 | 56 | 9.5 | calibration | 0.81 | U | Magmasat
Erdmann et al. (2016) | CE-7-7-27c | 61.9 | 0.5 | 17.3 | 4.7 | 1.6 | 4.8 | 5.5 | 3.1 | 94.8 | 50.351 | 0 | 30.3307 | 1.3013 | 0.1001 | 14.6148 | 3.1031 | 0.2002 | 98.8 | 204 | 950 | 5.59 | 71 | 8.6 | calibration | 0.9 | U | Magmasat
Erdmann et al. (2016) | ME-6-6-9m | 61.9 | 0.8 | 16.3 | 6.1 | 1.7 | 4.5 | 4.8 | 3.5 | 95.2 | 50.6518 | 0 | 30.0307 | 0.80082 | 0.1001 | 14.9153 | 3.6037 | 0.2002 | 97.7 | 195 | 1000 | 3.82 | 69 | 8.3 | calibration | 0.62 | U | Magmasat
Erdmann et al. (2016) | ME-8-8-12m | 61.8 | 0.6 | 17 | 5.3 | 1.5 | 4.7 | 5 | 3.4 | 94.9 | 51.6039 | 0.1002 | 29.5595 | 0.90182 | 0.1002 | 14.1285 | 3.6073 | 0.30061 | 99.3 | 390 | 1000 | 5.65 | 67 | 8.4 | calibration | 0.62 | U | Magmasat
Erdmann et al. (2016) | ME-6-6-8m | 59.2 | 0.7 | 17.1 | 6.7 | 2.1 | 6.2 | 4.9 | 2.6 | 94.5 | 48.8991 | 0.1002 | 31.4638 | 0.60122 | 0.1002 | 16.1327 | 2.8057 | 0.20041 | 98.7 | 195 | 1000 | 4.34 | 75 | 7.5 | calibration | 0.73 | U | Magmasat
Erdmann et al. (2016) | ME-8-8-11m | 58.8 | 0.7 | 17.9 | 5.9 | 2 | 6.7 | 5 | 2.6 | 93.7 | 47.4 | 0 | 32.3 | 0.7 | 0 | 17.4 | 2 | 0.1 | 99.2 | 390 | 1000 | 5.54 | 82 | 7.6 | calibration | 0.61 | U | Magmasat
Scaillet and Evans (1999) | 43 | 69.7 | 0.4 | 15.9 | 3.2 | 0.9 | 3.3 | 4.6 | 2 | 91.9 | 58.1 | 0 | 25.8 | 0.8 | 0 | 9.2 | 5.7 | 0.4 | 99.4 | 225 | 899 | 5.57 | 46 | 6.6 | calibration | 0.86 | U | Magmasat
Cadoux et al. (2014) | Experiment 1 (LP2_III) | 70.9 | 0.5 | 14.9 | 2.8 | 0.7 | 2 | 4.6 | 3.4 | 94 | 57.8586 | 0.1001 | 26.4268 | 0.40041 | 0 | 8.909 | 6.1062 | 0.40041 | 98.7 | 202.2 | 902 | 4.9 | 44 | 8 | calibration | 0.8 | U | Magmasat
Cadoux et al. (2014) | Experiment 1 (LP2_IV) | 71.6 | 0.5 | 14.8 | 2.4 | 0.5 | 1.8 | 4.5 | 3.6 | 94.7 | 59.8603 | 0.1001 | 25.1253 | 0.4004 | 0 | 7.6077 | 6.5066 | 0.6006 | 99.3 | 202.2 | 902 | 4.36 | 38 | 8.1 | calibration | 0.7 | U | Magmasat
Cadoux et al. (2014) | Experiment 1 (LP2_V) | 72 | 0.6 | 14.5 | 2.3 | 0.5 | 1.7 | 4.5 | 3.7 | 95.1 | 60.7616 | 0.1001 | 24.4247 | 0.40041 | 0 | 6.7068 | 7.0071 | 0.70071 | 98.7 | 202.2 | 902 | 3.84 | 33 | 8.2 | calibration | 0.6 | U | Magmasat
Cadoux et al. (2014) | Experiment 1 (LP1_IX) | 70.8 | 0.4 | 15.3 | 2.4 | 0.3 | 1.4 | 5.4 | 3.7 | 93.4 | 63.7291 | 0.1002 | 22.3453 | 0.50102 | 0.1002 | 5.1104 | 7.415 | 0.90183 | 98.7 | 202.2 | 902 | 4.4 | 26 | 9.1 | calibration | 0.7 | U | Magmasat
Cadoux et al. (2014) | Experiment 1 (LP1_X) | 71.9 | 0.5 | 15 | 2 | 0.3 | 1.2 | 5.2 | 3.9 | 93.5 | 63.4288 | 0.1002 | 22.3454 | 0.50102 | 0.1002 | 4.7096 | 8.0163 | 0.90183 | 98.5 | 202.2 | 902 | 3.87 | 23 | 9.1 | calibration | 0.6 | U | Magmasat
Cadoux et al. (2014) | Experiment 1 (Min_XIII) | 71.9 | 0.5 | 14.9 | 2.1 | 0.6 | 2.1 | 4.7 | 3.1 | 93.8 | 59.1199 | 0.1002 | 25.652 | 0.30061 | 0.1002 | 8.5173 | 6.1124 | 0.40081 | 98.6 | 202.2 | 902 | 4.93 | 42 | 7.8 | calibration | 0.8 | U | Magmasat
Cadoux et al. (2014) | Experiment 1 (Min_XIV) | 72.4 | 0.5 | 14.4 | 2.1 | 0.6 | 2 | 4.6 | 3.2 | 94.5 | 60.9246 | 0.1002 | 24.0492 | 0.60123 | 0.1002 | 7.4152 | 6.3129 | 0.70143 | 97.8 | 202.2 | 902 | 4.4 | 38 | 7.8 | calibration | 0.7 | U | Magmasat
Cadoux et al. (2014) | Experiment 1 (Min_XV) | 73.4 | 0.5 | 14 | 2 | 0.4 | 1.6 | 4.5 | 3.5 | 94.9 | 60.823 | 0.1002 | 24.0486 | 0.60122 | 0.1002 | 7.1144 | 6.7136 | 0.70142 | 98.9 | 202.2 | 902 | 3.89 | 35 | 8 | calibration | 0.6 | U | Magmasat
Cadoux et al. (2014) | Experiment 1 (CR_XIX) | 71.6 | 0.4 | 15 | 2.8 | 0.5 | 1.8 | 4.7 | 3.1 | 93.6 | 61.024 | 0.1002 | 24.1491 | 0.70143 | 0.1002 | 6.8138 | 6.8138 | 0.60122 | 98.4 | 202.2 | 902 | 4.37 | 34 | 7.8 | calibration | 0.7 | U | Magmasat
Cadoux et al. (2014) | Experiment 1 (CR_XX) | 72.3 | 0.4 | 14.4 | 2.4 | 0.4 | 1.6 | 4.7 | 3.4 | 93.7 | 61.7624 | 0 | 23.4237 | 0.80081 | 0.1001 | 6.1062 | 7.3074 | 0.60061 | 98.9 | 202.2 | 902 | 3.88 | 30 | 8.1 | calibration | 0.6 | U | Magmasat
Cadoux et al. (2014) | Experiment 2 (LP2_III) | 72.9 | 0.2 | 14.7 | 1.9 | 0.3 | 1.6 | 4.1 | 4 | 92.4 | 60.7619 | 0.1001 | 24.3248 | 0.70071 | 0 | 6.7068 | 6.8069 | 0.60061 | 98.1 | 204 | 850 | 4.91 | 34 | 8.1 | calibration | 0.8 | U | Magmasat
Cadoux et al. (2014) | Experiment 2 (LP2_IV) | 74.2 | 0.3 | 14.1 | 1.6 | 0.2 | 1.3 | 3.8 | 4.3 | 92.7 | 62.0881 | 0.20061 | 23.3708 | 0.70213 | 0.1003 | 5.617 | 7.2219 | 0.90274 | 99 | 204 | 850 | 4.36 | 28 | 8.1 | calibration | 0.7 | U | Magmasat
Cadoux et al. (2014) | Experiment 2 (Min_XII) | 73.1 | 0.3 | 14.3 | 2.2 | 0.4 | 1.9 | 4.6 | 3.1 | 92.9 | 59.92 | 0.1002 | 24.9499 | 0.501 | 0.1002 | 7.3146 | 6.9138 | 0.501 | 99.9 | 204 | 850 | 5.57 | 36 | 7.7 | calibration | 0.9 | U | Magmasat
Cadoux et al. (2014) | Experiment 2 (Min_XIII) | 75.2 | 0.2 | 13.3 | 1.8 | 0.3 | 1.3 | 4.2 | 3.5 | 94.2 | 61.1613 | 0.1001 | 24.2243 | 0.4004 | 0 | 6.5065 | 7.1071 | 0.6006 | 99.8 | 204 | 850 | 4.98 | 32 | 7.7 | calibration | 0.8 | U | Magmasat
Cadoux et al. (2014) | Experiment 2 (Min_XIV) | 75.2 | 0.3 | 13.2 | 1.7 | 0.3 | 1.4 | 4.1 | 3.6 | 94.3 | 62.9893 | 0.2006 | 22.3672 | 1.003 | 0.1003 | 5.316 | 7.1214 | 1.1033 | 99.8 | 204 | 850 | 4.43 | 27 | 7.7 | calibration | 0.7 | U | Magmasat
Cadoux et al. (2014) | Experiment 2 (Min_XV) | 76.8 | 0.3 | 12.9 | 1.4 | 0.2 | 1.1 | 3.4 | 3.9 | 94.8 | 63.2889 | 0.1003 | 22.1662 | 0.8024 | 0.2006 | 4.9147 | 7.8234 | 1.003 | 100.5 | 204 | 850 | 3.88 | 24 | 7.3 | calibration | 0.6 | U | Magmasat
Cadoux et al. (2014) | Experiment 2 (CR_XVII) | 71.4 | 0.3 | 15.1 | 3.1 | 0.3 | 1.8 | 4.8 | 2.9 | 93.1 | 62.1624 | 0 | 23.3234 | 0.6006 | 0.1001 | 5.5055 | 7.9079 | 0.6006 | 99.6 | 204 | 850 | 5.51 | 27 | 7.7 | calibration | 0.9 | U | Magmasat
Cadoux et al. (2014) | Experiment 2 (CR_XVIII) | 72.9 | 0.3 | 14.5 | 2.5 | 0.3 | 1.6 | 4.5 | 3.3 | 93.7 | 61.6241 | 0.1002 | 23.9482 | 0.60121 | 0.1002 | 6.2125 | 7.0141 | 0.60121 | 99.3 | 204 | 850 | 4.93 | 32 | 7.8 | calibration | 0.8 | U | Magmasat
Cadoux et al. (2014) | Experiment 3 (LP2_V) | 72.4 | 0.5 | 14.5 | 2.2 | 0.6 | 1.9 | 4.4 | 3.4 | 94.7 | 59.9801 | 0.1003 | 24.7744 | 0.50151 | 0.2006 | 7.4223 | 6.6199 | 0.60181 | 99.9 | 413.5 | 901 | 5.7 | 37 | 7.8 | calibration | 0.6 | U | Magmasat
Cadoux et al. (2014) | Experiment 3 (Min_XV) | 72.5 | 0.5 | 14.3 | 2.1 | 0.6 | 2 | 4.6 | 3.3 | 93.7 | 60.6215 | 0.1002 | 24.6494 | 0.4008 | 0.1002 | 7.0141 | 6.8137 | 0.6012 | 99.8 | 413.5 | 901 | 5.75 | 35 | 7.9 | calibration | 0.6 | U | Magmasat
Cadoux et al. (2014) | Experiment 3 (CR_XX) | 69.4 | 0.7 | 15.4 | 3.3 | 0.6 | 2.4 | 5.2 | 2.8 | 93.5 | 60.6219 | 0.1002 | 24.6495 | 0.50101 | 0.1002 | 6.8137 | 7.0141 | 0.50101 | 99.5 | 413.5 | 901 | 5.69 | 34 | 8 | calibration | 0.6 | U | Magmasat
Cadoux et al. (2014) | Experiment 4 (LP2_III) | 72 | 0.2 | 15.4 | 2.5 | 0.4 | 1.9 | 4.1 | 3.4 | 92.1 | 61.5 | 0 | 23.9 | 0.5 | 0 | 6.1 | 7.3 | 0.6 | 99.5 | 416.9 | 850 | 7.3 | 30 | 7.5 | calibration | 0.8 | U | Magmasat
Cadoux et al. (2014) | Experiment 4 (LP2_IV) | 73.3 | 0.3 | 14.8 | 2.1 | 0.3 | 1.5 | 4 | 3.5 | 93.3 | 61.0613 | 0.1001 | 24.3244 | 0.4004 | 0 | 6.4064 | 7.2072 | 0.6006 | 99.6 | 416.9 | 850 | 6.43 | 32 | 7.5 | calibration | 0.7 | U | Magmasat
Cadoux et al. (2014) | Experiment 4 (LP2_V) | 74 | 0.3 | 14 | 1.7 | 0.2 | 1.2 | 4.4 | 4 | 93.7 | 61.9 | 0 | 23.7 | 0.4 | 0 | 5.6 | 7.3 | 0.8 | 100.5 | 416.9 | 850 | 5.73 | 28 | 8.4 | calibration | 0.6 | U | Magmasat
Cadoux et al. (2014) | Experiment 4 (Min_XIII) | 73.6 | 0.3 | 14.3 | 2 | 0.3 | 1.8 | 4.4 | 3.3 | 91.4 | 60.6219 | 0.2004 | 24.4491 | 0.50101 | 0 | 6.8137 | 7.1143 | 0.50101 | 99.5 | 416.9 | 850 | 7.46 | 34 | 7.7 | calibration | 0.8 | U | Magmasat
Cadoux et al. (2014) | Experiment 4 (CR_XVIII) | 72.6 | 0.2 | 14.7 | 2.4 | 0.3 | 1.8 | 4.7 | 3.2 | 89.9 | 62.2248 | 0.2004 | 23.2466 | 0.70141 | 0 | 5.7115 | 7.4149 | 0.60121 | 99.7 | 416.9 | 850 | 7.45 | 29 | 7.9 | calibration | 0.8 | U | Magmasat
Cadoux et al. (2014) | Experiment 4 (CR_XIX) | 72.7 | 0.3 | 14.5 | 2.5 | 0.3 | 1.8 | 4.5 | 3.2 | 90.8 | 60.943 | 0.3012 | 23.7949 | 1.004 | 0.1004 | 6.3252 | 7.4296 | 0.502 | 100.3 | 416.9 | 850 | 6.54 | 31 | 7.7 | calibration | 0.7 | U | Magmasat
Cadoux et al. (2014) | Experiment 4 (CR_XX) | 72.9 | 0.3 | 14.3 | 2.5 | 0.3 | 1.5 | 4.7 | 3.5 | 92.4 | 61.2609 | 0.1001 | 24.2241 | 0.3003 | 0 | 6.2062 | 7.5075 | 0.5005 | 100.6 | 416.9 | 850 | 5.73 | 30 | 8.2 | calibration | 0.6 | U | Magmasat
Cadoux et al. (2014) | Experiment 5 (Min_I) | 74.3 | 0.4 | 14.1 | 1.6 | 0.4 | 1.6 | 4.1 | 3.3 | 91.8 | 61.3249 | 0.1002 | 23.8486 | 0.80163 | 0.1002 | 6.8139 | 6.6135 | 0.60122 | 98.2 | 210.4 | 850 | 5.61 | 35 | 7.4 | calibration | 0.9 | U | Magmasat
Cadoux et al. (2014) | Experiment 5 (Min_III) | 74.6 | 0.3 | 13.5 | 1.8 | 0.3 | 1.5 | 4.3 | 3.4 | 94.5 | 61 | 0 | 24.4 | 0.5 | 0 | 6.7 | 6.8 | 0.6 | 98.4 | 210.4 | 850 | 5.1 | 34 | 7.7 | calibration | 0.8 | U | Magmasat
Cadoux et al. (2014) | Experiment 6 (Min_II) | 75.9 | 0.3 | 13.6 | 0.9 | 0.3 | 1.1 | 3.9 | 3.9 | 93.7 | 61.3238 | 0 | 23.4473 | 0.90182 | 0.2004 | 6.8138 | 6.8138 | 0.70142 | 99.1 | 97.2 | 850 | 3.63 | 34 | 7.8 | calibration | 0.9 | U | Magmasat
Martel et al. (1999) | P1D/23 | 65.2 | 0.5 | 16.2 | 6 | 1.6 | 5.3 | 3.7 | 1.3 | 93 | 50.1507 | 0 | 31.0314 | 0.90091 | 0.1001 | 14.5147 | 3.3033 | 0.1001 | 98.9 | 212.6 | 951 | 5.25 | 70 | 5 | calibration | 0.86 | U | Magmasat
Pichavant et al. (2002) | HAB7 | 56.4 | 0.9 | 18.7 | 8.4 | 3.5 | 7.4 | 3.7 | 0.9 | 91.1 | 47.5433 | 0.1003 | 32.9995 | 0.80242 | 0.2006 | 16.6502 | 1.7051 | 0.1003 | 99.5 | 427 | 1000 | 6.8 | 84 | 4.6 | calibration | 0.79 | U | Magmasat
Pichavant et al. (2002) | HAB18 | 53.7 | 0.9 | 18 | 8.3 | 4.5 | 9.5 | 3.5 | 0.8 | 92.7 | 46.2457 | 0 | 33.2328 | 0.90089 | 0.1001 | 18.0178 | 1.7017 | 0 | 101.2 | 394.9 | 1016 | 6.7 | 85 | 4.3 | calibration | 0.79 | U | FTIR
Pichavant et al. (2002) | HAB19 | 55.7 | 1 | 17.7 | 9.7 | 3.6 | 7.7 | 3.2 | 1.2 | 93.9 | 49.7493 | 0 | 31.3311 | 0.90089 | 0.1001 | 14.7146 | 3.2032 | 0.1001 | 100.9 | 394.9 | 1016 | 5.05 | 71 | 4.4 | calibration | 0.61 | U | Magmasat
Pichavant et al. (2002) | HAB14 | 56.9 | 0.8 | 18.9 | 7.7 | 3.5 | 8.3 | 3.2 | 0.6 | 91.5 | 47.1467 | 0 | 32.9326 | 0.90089 | 0.1001 | 17.2171 | 1.7017 | 0.1001 | 100.9 | 404.8 | 995 | 6.75 | 84 | 3.8 | calibration | 0.81 | U | Magmasat
Pichavant et al. (2002) | HAB24 | 61.3 | 0.4 | 18.6 | 3.5 | 3.8 | 7.1 | 4 | 1.1 | 92.2 | 48.7973 | 0 | 31.5629 | 1.2024 | 0.2004 | 16.1322 | 2.4048 | 0.1002 | 100.3 | 405.8 | 1025 | 7.14 | 78 | 5.1 | calibration | 0.81 | U | Magmasat
Bogaerts et al. (2006) | 06_20 | 71.4 | 0.3 | 15.3 | 2.2 | 0.2 | 2.1 | 3.9 | 4.6 | 93.3 | 56.5 | 0 | 27.1 | 0.6 | 0 | 9.6 | 5.7 | 0.6 | 99.5 | 404.1 | 880 | 5.8 | 47 | 8.5 | calibration | 0.63 | U | Magmasat
Bogaerts et al. (2006) | 06_26 | 73.8 | 0.2 | 14.1 | 1.7 | 0.1 | 1.6 | 3.5 | 4.9 | 93.6 | 60.9 | 0 | 24.5 | 0.3 | 0 | 6.9 | 6.3 | 1.1 | 99.6 | 399.4 | 830 | 6.22 | 35 | 8.4 | calibration | 0.69 | U | Magmasat
Parat et al. (2008) | 24 | 65.8 | 0.8 | 16.5 | 4.3 | 1.4 | 4 | 4.1 | 2.8 | 94.5 | 52.433 | 0.70855 | 30.0629 | 0.911 | 0.50611 | 12.3491 | 3.4415 | 0.40489 | 99.4 | 378.8 | 950 | 5.2 | 65 | 6.9 | calibration | 0.59 | U | Magmasat
Parat et al. (2008) | 3 | 71.4 | 0.5 | 15.2 | 2.5 | 0.6 | 2.2 | 3.7 | 3.9 | 93.8 | 56.6565 | 0.1001 | 26.7267 | 0.8008 | 0 | 9.9099 | 5.3053 | 0.6006 | 100.2 | 398 | 900 | 5.27 | 49 | 7.6 | calibration | 0.57 | U | Magmasat
Parat et al. (2008) | 4 | 72 | 0.4 | 14.7 | 2.4 | 0.4 | 2.1 | 3.8 | 4.1 | 95 | 58.8759 | 0.2006 | 24.9746 | 1.1033 | 0.1003 | 8.7261 | 5.5165 | 0.8024 | 100.4 | 398 | 900 | 4.47 | 44 | 7.9 | calibration | 0.46 | U | Magmasat
Parat et al. (2008) | 10 | 68.4 | 0.6 | 16.5 | 3.1 | 0.5 | 3.5 | 3.7 | 3.4 | 92.9 | 56.4697 | 0.2006 | 27.1817 | 0.80241 | 0.1003 | 10.3311 | 4.8145 | 0.50151 | 99.8 | 422.7 | 900 | 5.62 | 53 | 7.1 | calibration | 0.6 | U | Magmasat
Parat et al. (2008) | 45 | 70.7 | 0.4 | 15.2 | 2.7 | 0.5 | 2.4 | 3.9 | 4.1 | 93.1 | 58.2188 | 0.1002 | 25.7526 | 0.90184 | 0.1002 | 9.1186 | 5.1104 | 0.90184 | 98 | 415 | 900 | 5.66 | 47 | 8 | calibration | 0.6 | U | Magmasat
Parat et al. (2008) | 19 | 71.9 | 0.4 | 15.1 | 2.3 | 0.4 | 2.2 | 3.9 | 3.8 | 94 | 60.283 | 0.20061 | 24.4743 | 1.003 | 0.1003 | 8.1247 | 5.2158 | 0.80244 | 98.8 | 402 | 875 | 5.92 | 44 | 7.7 | calibration | 0.65 | U | Magmasat
Parat et al. (2008) | 16 | 71 | 0.4 | 15.9 | 2.5 | 0.5 | 2.6 | 3.8 | 3.2 | 92.5 | 58.6176 | 0.1002 | 25.4511 | 1.002 | 0.1002 | 9.2185 | 5.0101 | 0.60121 | 99.7 | 402.8 | 850 | 6.86 | 49 | 7 | calibration | 0.77 | U | Magmasat
Parat et al. (2008) | 36 | 71.5 | 0.3 | 15.5 | 2.2 | 0.4 | 2.6 | 3.8 | 3.5 | 91.9 | 56.2127 | 0.1002 | 27.1544 | 0.70141 | 0.1002 | 9.9199 | 5.4108 | 0.501 | 99.8 | 422.7 | 850 | 7.26 | 49 | 7.3 | calibration | 0.79 | U | Magmasat
Parat et al. (2008) | 43 | 66.5 | 0.5 | 16.8 | 3.9 | 1 | 4.4 | 3.9 | 2.8 | 90.7 | 52.2526 | 0 | 29.83 | 0.6006 | 0.1001 | 13.2133 | 3.7037 | 0.3003 | 99.4 | 415 | 900 | 8.1 | 65 | 6.7 | calibration | 0.88 | U | Magmasat
Parat et al. (2008) | 44 | 68.4 | 0.4 | 15.9 | 3.4 | 0.8 | 3.6 | 4.1 | 3.3 | 91.6 | 54.7101 | 0.1002 | 28.1567 | 0.70141 | 0.1002 | 11.3228 | 4.7095 | 0.40081 | 99.4 | 415 | 900 | 6.95 | 56 | 7.4 | calibration | 0.75 | U | Magmasat
Parat et al. (2008) | 12 | 70.1 | 0.5 | 16.3 | 2.4 | 0.6 | 2.9 | 3.9 | 3.1 | 93.3 | 58.5759 | 0.1003 | 25.6771 | 0.50151 | 0.2006 | 9.328 | 5.1154 | 0.60181 | 99.9 | 402 | 875 | 6.77 | 48 | 7 | calibration | 0.76 | U | Magmasat
Parat et al. (2008) | 20 | 68.9 | 0.4 | 17.1 | 2.8 | 0.7 | 3.3 | 3.9 | 2.8 | 91.6 | 56.1128 | 0.1002 | 27.355 | 0.90181 | 0.1002 | 10.8218 | 4.3087 | 0.50101 | 99.5 | 402.8 | 850 | 7.81 | 56 | 6.7 | calibration | 0.88 | U | Magmasat
Parat et al. (2008) | 35 | 68.8 | 0.4 | 16.7 | 2.8 | 0.6 | 3.8 | 3.7 | 3 | 89.9 | 53.1535 | 0 | 29.2294 | 0.70071 | 0.1001 | 12.7128 | 3.7037 | 0.4004 | 99.3 | 422.7 | 850 | 9.07 | 64 | 6.7 | calibration | 0.96 | U | Magmasat
Andujar et al. (2015) | s0968-28b | 55.5 | 1.3 | 16.7 | 8.5 | 4 | 8.2 | 4.5 | 0.9 | 93.2 | 48.1952 | 0.1002 | 33.0653 | 0.70139 | 0.1002 | 15.5307 | 2.505 | 0.1002 | 101.2 | 400 | 1000 | 5.06 | 77 | 5.4 | calibration | 0.74 | U | Magmasat
Rondet et al. (2019) | 975Pav2X7 | 60.7 | 1.1 | 18.3 | 4.5 | 1.5 | 3.9 | 5.2 | 4.5 | 93.4 | 55.0124 | 0.1002 | 27.5563 | 0.70143 | 0.1002 | 10.7219 | 5.5113 | 0.60123 | 97.9 | 192 | 975 | 4.06 | 50 | 9.7 | calibration | 0.68 | U | Magmasat
Rondet et al. (2019) | 975Pav1.5X8 | 60.4 | 1.2 | 18.5 | 4.7 | 1.7 | 3.8 | 5 | 4.6 | 93.2 | 53.41 | 0.10021 | 28.3584 | 0.80165 | 0.10021 | 11.8244 | 5.0103 | 0.60124 | 97.1 | 148 | 975 | 3.83 | 55 | 9.6 | calibration | 0.77 | U | Magmasat
Almeev et al. (2013) | AB76 | 55.7 | 1.1 | 16.7 | 8.7 | 6.2 | 8.3 | 2.7 | 1 | 100.5 | 52.1641 | 0.1007 | 29.3045 | 1.6112 | 0.60422 | 13.5949 | 3.0211 | 0.20141 | 100.3 | 104 | 1150 | 0.29 | 70 | 3.7 | calibration | 0.016 | U | FTIR
Almeev et al. (2013) | AB77 | 55 | 1.1 | 16.6 | 9.2 | 6.4 | 8.5 | 2.7 | 1 | 100.7 | 52.16 | 0.1005 | 29.4468 | 1.3065 | 0.402 | 13.2661 | 3.216 | 0.201 | 100.3 | 104 | 1150 | 0.47 | 69 | 3.7 | calibration | 0.042 | U | FTIR
Almeev et al. (2013) | AB78 | 54.7 | 1 | 17.4 | 8.6 | 5.8 | 8.7 | 2.8 | 0.9 | 100.1 | 50.5515 | 0.1005 | 30.6525 | 1.407 | 0.402 | 14.472 | 2.7135 | 0.201 | 100.5 | 104 | 1150 | 0.86 | 74 | 3.7 | calibration | 0.12 | U | FTIR
Almeev et al. (2013) | AB64 | 56.1 | 1.4 | 15.5 | 9.5 | 4.2 | 8.1 | 3.1 | 1.3 | 99.3 | 52.014 | 0.2016 | 29.1319 | 1.8144 | 0.60481 | 13.0035 | 3.4273 | 0.40321 | 100.5 | 102 | 1075 | 0.7 | 66 | 4.4 | calibration | 0.085 | U | FTIR
Almeev et al. (2013) | AB65 | 55.8 | 1.2 | 16.4 | 8.8 | 4.8 | 8.2 | 2.9 | 1 | 99.3 | 51.3304 | 0.2045 | 29.244 | 2.3518 | 2.045 | 13.804 | 2.8631 | 0.40901 | 99.9 | 102 | 1075 | 0.9 | 71 | 3.9 | calibration | 0.13 | U | FTIR
Caricchi and Blundy (2015) | FCT1-2 | 72.1 | 0.3 | 15.4 | 1.3 | 0.4 | 1.9 | 3.2 | 5.3 | 93.9 | 58.5506 | 0.2012 | 25.2512 | 1.1066 | 0.40241 | 7.7464 | 6.2373 | 1.2072 | 100.2 | 200 | 850 | 3.73 | 38 | 8.5 | calibration | 0.6 | U | Magmasat
Caricchi and Blundy (2015) | FCT1-8 | 71.8 | 0.5 | 16 | 1.4 | 0.5 | 1.8 | 3 | 5.1 | 93.7 | 59.3185 | 0.1002 | 25.4509 | 0.3006 | 0.1002 | 8.016 | 6.012 | 0.9018 | 100.1 | 200 | 875 | 3.69 | 40 | 8.1 | calibration | 0.6 | U | Magmasat
Caricchi and Blundy (2015) | FCT1-13 | 72.9 | 0.4 | 14.4 | 1.2 | 0.6 | 1.3 | 3.5 | 5.5 | 97 | 58.3187 | 0.1002 | 25.6522 | 0.40082 | 0.1002 | 9.319 | 5.411 | 1.002 | 98.3 | 200 | 950 | 3.81 | 46 | 9 | calibration | 0.6 | U | Magmasat
Lin et al. (2019) | Pl1_LBS6H | 48.1 | 1.8 | 17.1 | 11.7 | 7.7 | 12.4 | 0 | 0 | 98.7 | 46.1077 | 0.20223 | 33.6707 | 1.2134 | 0.91002 | 19.0093 | 0 | 0 | 99.9 | 400 | 1160 | 1.03 | 100 | 0 | calibration | 0.074 | U | FTIR
Lin et al. (2019) | Pl2_LBS7H | 47.4 | 1.8 | 17.5 | 12 | 7.5 | 13.2 | 0 | 0 | 99.4 | 45.0254 | 0.1005 | 34.2715 | 0.90453 | 0.40201 | 19.7991 | 0 | 0 | 99.9 | 400 | 1200 | 0.35 | 100 | 0 | calibration | 0.011 | U | FTIR
Lin et al. (2019) | Pl3_LBS8H_1 | 49 | 3.7 | 14.9 | 14 | 5.6 | 12.3 | 0 | 0 | 99.4 | 46.4794 | 0.1006 | 33.7026 | 0.80484 | 0.50302 | 19.2155 | 0 | 0 | 99.8 | 400 | 1160 | 0.24 | 100 | 0 | calibration | 0.005 | U | FTIR
Lin et al. (2019) | Pl4_LBS8H_2 | 49.5 | 3.2 | 15.2 | 13.5 | 5.5 | 12.4 | 0 | 0 | 99.3 | 46.8344 | 0 | 33.4675 | 0.70352 | 0.50252 | 18.9951 | 0 | 0 | 99.9 | 400 | 1180 | 0.63 | 100 | 0 | calibration | 0.03 | U | FTIR
Lin et al. (2019) | Pl5_LBS8H_3 | 49 | 3.2 | 15 | 13.8 | 5.7 | 12.7 | 0 | 0 | 99.4 | 46.4867 | 0 | 33.7355 | 0.70282 | 0.40161 | 19.0766 | 0 | 0 | 99.6 | 400 | 1180 | 0.32 | 100 | 0 | calibration | 0.009 | U | FTIR
Lin et al. (2019) | 2018_Pl2_LBS8H | 49.3 | 3.1 | 15.4 | 13.3 | 5.7 | 12.9 | 0 | 0 | 99.7 | 46.2779 | 0 | 34.1048 | 0.60363 | 0.60363 | 19.0142 | 0 | 0 | 99.9 | 400 | 1170 | 0.22 | 100 | 0 | calibration | 0.004 | U | FTIR
Lin et al. (2019) | 2018_Pl3_LBS7H | 49.4 | 4.2 | 13.3 | 14.9 | 6.7 | 11.4 | 0 | 0 | 99.8 | 45.1158 | 0.1007 | 34.6425 | 0.70493 | 0.60423 | 19.5368 | 0 | 0 | 100 | 300 | 1160 | 0.13 | 100 | 0 | calibration | 0.002 | U | FTIR
Lin et al. (2019) | 2018_Pl17_LBS8H | 48.3 | 3.7 | 15.1 | 13.1 | 5.8 | 12.7 | 0 | 0 | 98.6 | 46.3326 | 0 | 34.1715 | 0.60303 | 0.50252 | 18.9954 | 0 | 0 | 99.6 | 400 | 1180 | 1.74 | 100 | 0 | calibration | 0.185 | U | FTIR
Lin et al. (2019) | 2018_Pl21_LBS5H | 48.8 | 2.1 | 14.8 | 13.3 | 9.9 | 11 | 0 | 0 | 99.9 | 46.3713 | 0.10081 | 33.6696 | 0.90727 | 0.70565 | 19.1534 | 0 | 0 | 99.9 | 400 | 1190 | 0.13 | 100 | 0 | calibration | 0.002 | U | FTIR
Almeev et al. (2012) | IBR2-27 | 74.2 | 0.3 | 12.6 | 1.6 | 0.2 | 1 | 2.7 | 5.9 | 98.7 | 60.0214 | 0.20041 | 23.3472 | 1.7034 | 0 | 7.1144 | 5.8118 | 2.0041 | 98.9 | 200 | 900 | 1.69 | 36 | 8.6 | calibration | 0.18 | U | FTIR
Almeev et al. (2012) | IBR2-16 | 73.9 | 0.5 | 12.8 | 1.9 | 0.3 | 1.1 | 2.7 | 5.7 | 99.1 | 63.5299 | 0.20041 | 21.4439 | 1.3027 | 0 | 6.4131 | 4.6094 | 2.7055 | 97.8 | 200 | 925 | 1.75 | 36 | 8.4 | calibration | 0.19 | U | FTIR
Almeev et al. (2012) | IBR2-11 | 75.5 | 0.4 | 12.3 | 2 | 0.2 | 0.9 | 2.5 | 6 | 100.1 | 62.224 | 0.2004 | 22.2443 | 1.002 | 0 | 5.3106 | 5.6112 | 3.3066 | 100.4 | 200 | 950 | 0.67 | 27 | 8.5 | calibration | 0.035 | U | FTIR
Almeev et al. (2012) | IBR2-13 | 74.6 | 0.4 | 12.8 | 2.1 | 0.4 | 1 | 2.7 | 5.9 | 100.2 | 59.5791 | 0.3009 | 23.6712 | 2.006 | 0 | 7.4223 | 5.4163 | 1.8054 | 99.8 | 200 | 950 | 1.19 | 38 | 8.6 | calibration | 0.097 | U | FTIR
Almeev et al. (2012) | IBR2-29 | 72.7 | 0.6 | 13 | 3.5 | 0.3 | 1.6 | 2.8 | 5.8 | 100.8 | 63.3921 | 0.30091 | 20.8632 | 2.307 | 0 | 6.5198 | 4.5137 | 2.4073 | 99 | 200 | 1000 | 0.5 | 37 | 8.6 | calibration | 0.02 | U | FTIR
Almeev et al. (2012) | IBR2-32 | 72.1 | 0.7 | 12.9 | 3.5 | 0.4 | 1.7 | 2.9 | 5.5 | 100 | 60.5817 | 0.3009 | 21.7653 | 2.4072 | 0 | 8.6259 | 4.6138 | 1.8054 | 100 | 200 | 1000 | 0.72 | 45 | 8.4 | calibration | 0.04 | U | FTIR
Almeev et al. (2012) | IBR2-31 | 72.5 | 0.7 | 13 | 3.6 | 0.4 | 1.7 | 2.8 | 5.5 | 100.5 | 63.3907 | 0.30091 | 21.3643 | 1.8054 | 0 | 6.319 | 4.2127 | 2.6078 | 99.7 | 200 | 1000 | 0.82 | 37 | 8.3 | calibration | 0.05 | U | FTIR
Bolte et al. (2015) | M06 | 76.1 | 0.3 | 13 | 1.1 | 0.1 | 0.7 | 2.8 | 5.8 | 98.7 | 63.5626 | 0.1001 | 21.321 | 0.60059 | 0 | 4.7046 | 6.106 | 2.3023 | 101.5 | 200 | 875 | 1.4 | 25 | 8.6 | calibration | 0.13 | U | FTIR
Bolte et al. (2015) | M07 | 76.6 | 0.3 | 12.4 | 1.1 | 0.2 | 0.7 | 2.9 | 5.6 | 98 | 62.5254 | 0.1002 | 22.0442 | 0.4008 | 0 | 5.0101 | 6.4129 | 2.3046 | 101.6 | 200 | 875 | 1.4 | 26 | 8.5 | calibration | 0.13 | U | FTIR
Bolte et al. (2015) | M15 | 75.8 | 0.3 | 12.9 | 1 | 0.1 | 0.7 | 3 | 5.7 | 97.9 | 61.7218 | 0.1002 | 22.0435 | 0.30059 | 0 | 5.0099 | 6.7132 | 2.3045 | 101.9 | 200 | 875 | 1.4 | 25 | 8.7 | calibration | 0.13 | U | FTIR
Bolte et al. (2015) | M16 | 75.1 | 0.3 | 13.1 | 1.5 | 0.2 | 1.1 | 3.2 | 5.1 | 97.2 | 61.8613 | 0.1001 | 22.4222 | 0.70069 | 0 | 6.2062 | 6.006 | 1.6016 | 100.9 | 200 | 875 | 2.6 | 33 | 8.3 | calibration | 0.35 | U | FTIR
Bolte et al. (2015) | M12 | 76.2 | 0.3 | 12.7 | 0.8 | 0.2 | 0.8 | 3.1 | 5.4 | 97.7 | 59.6 | 0 | 24 | 0.5 | 0 | 6.6 | 6.9 | 1.2 | 101.2 | 200 | 850 | 2.5 | 32 | 8.5 | calibration | 0.33 | U | FTIR
Bolte et al. (2015) | JI53 | 76.4 | 0.1 | 12.5 | 1.1 | 0.1 | 0.8 | 3 | 5.7 | 95.9 | 61.9614 | 0.1001 | 22.6224 | 0.5005 | 0 | 4.8048 | 7.0069 | 1.9019 | 100.9 | 200 | 790 | 3.8 | 24 | 8.7 | calibration | 0.5 | U | FTIR
Bardeglini et al. (2020) | V1631-10A | 53 | 0.7 | 20.5 | 3.9 | 1.7 | 7.2 | 4.2 | 8.3 | 96.4 | 51.4041 | 0 | 30.5619 | 0.50101 | 0.1002 | 13.7278 | 3.0061 | 1.002 | 99.1 | 100 | 1050 | 1.64 | 67 | 12.5 | calibration | 0.29 | U | Magmasat
Hamada and Fuji (2008) | 762 | 50.9 | 0.7 | 17.2 | 10.2 | 8.4 | 10.2 | 1.9 | 0.3 | 97.6 | 48.3445 | 0 | 31.8953 | 0.9027 | 0.3009 | 16.3489 | 2.006 | 0.1003 | 100.4 | 200 | 1200 | 0.7 | 81 | 2.2 | calibration | 0.06 | U | FTIR
Hamada and Fuji (2008) | 766 | 51.2 | 0.8 | 16.5 | 10.5 | 8.6 | 10 | 1.9 | 0.3 | 98.6 | 49.6505 | 0.10051 | 31.7602 | 1.1056 | 0.40203 | 16.4832 | 2.0101 | 0.10051 | 99.1 | 200 | 1190 | 0.7 | 81 | 2.2 | calibration | 0.05 | U | FTIR
Hamada and Fuji (2008) | 734 | 51.7 | 0.8 | 17 | 10.3 | 7.7 | 10.2 | 1.8 | 0.3 | 96.7 | 47.5867 | 0.10061 | 32.9988 | 1.2073 | 0.50303 | 17.2036 | 1.4085 | 0.10061 | 99.6 | 200 | 1160 | 1.6 | 87 | 2.1 | calibration | 0.22 | U | FTIR
Hamada and Fuji (2008) | 754 | 51.8 | 0.8 | 16.3 | 11.2 | 7.6 | 10 | 1.9 | 0.3 | 97 | 48.3427 | 0 | 31.9604 | 1.5076 | 0.50252 | 16.9853 | 1.5076 | 0.1005 | 99.6 | 200 | 1150 | 1.7 | 86 | 2.2 | calibration | 0.24 | U | FTIR
Hamada and Fuji (2008) | 704 | 52.5 | 0.9 | 16.6 | 10.6 | 6.9 | 10 | 2 | 0.3 | 96.9 | 49.197 | 0.10061 | 31.7919 | 1.4085 | 0.50304 | 16.399 | 1.8109 | 0 | 99.4 | 200 | 1140 | 1.8 | 83 | 2.3 | calibration | 0.26 | U | FTIR
Hamada and Fuji (2008) | 779 | 53.5 | 0.8 | 16.7 | 9 | 7.1 | 10.4 | 2 | 0.4 | 94.5 | 47.5919 | 0.1004 | 33.3344 | 1.3053 | 0.30121 | 17.0688 | 1.6065 | 0 | 99.2 | 200 | 1110 | 2.8 | 85 | 2.4 | calibration | 0.48 | U | FTIR
Hamada and Fuji (2008) | 777 | 53.8 | 0.8 | 16.6 | 8.9 | 6.8 | 10.6 | 2.1 | 0.4 | 94.3 | 47.0949 | 0 | 33.1669 | 1.3026 | 0.2004 | 17.9362 | 1.4028 | 0 | 99.2 | 200 | 1100 | 2.9 | 88 | 2.5 | calibration | 0.5 | U | FTIR
Hamada and Fuji (2008) | 550 | 51 | 0.9 | 16.3 | 11.3 | 8.3 | 10 | 1.8 | 0.3 | 98.2 | 50.2514 | 0.10091 | 30.2719 | 1.8163 | 0.80725 | 15.136 | 2.4218 | 0.10091 | 100.2 | 300 | 1190 | 0.7 | 77 | 2.1 | calibration | 0.04 | U | FTIR
Hamada and Fuji (2008) | 515 | 51.9 | 0.8 | 17.1 | 10.3 | 7.3 | 10.3 | 1.9 | 0.3 | 97.3 | 48.8455 | 0.10051 | 32.6641 | 0.90455 | 0.40202 | 16.2818 | 1.9096 | 0.10051 | 99.5 | 300 | 1170 | 1.6 | 82 | 2.2 | calibration | 0.16 | U | FTIR
Hamada and Fuji (2008) | 504 | 52.2 | 0.9 | 16.4 | 11.1 | 7 | 10.2 | 1.9 | 0.4 | 96.1 | 48.9483 | 0 | 32.4985 | 1.2036 | 0.30091 | 16.4498 | 1.8055 | 0.1003 | 99 | 300 | 1150 | 1.8 | 83 | 2.3 | calibration | 0.19 | U | FTIR
Hamada and Fuji (2008) | 954 | 50.9 | 0.7 | 17.4 | 9.9 | 8.6 | 10.3 | 1.8 | 0.3 | 97.1 | 49.1474 | 0 | 32.1966 | 0.70211 | 0.3009 | 15.6469 | 2.3069 | 0.1003 | 100 | 400 | 1210 | 0.6 | 78 | 2.1 | calibration | 0.02 | U | FTIR
Hamada and Fuji (2008) | 944 | 50.8 | 0.8 | 16.6 | 10.8 | 8.3 | 10.3 | 1.9 | 0.3 | 98 | 49.8991 | 0.1006 | 30.9857 | 1.3078 | 0.50302 | 15.5935 | 2.3139 | 0.1006 | 100.1 | 400 | 1200 | 0.7 | 78 | 2.2 | calibration | 0.03 | U | FTIR
Hamada and Fuji (2008) | 938 | 50.9 | 1 | 16 | 11.8 | 7.6 | 10.3 | 1.9 | 0.4 | 99.1 | 50.299 | 0.101 | 29.9976 | 1.616 | 0.90902 | 14.7463 | 2.6261 | 0.101 | 100.8 | 400 | 1190 | 0.7 | 75 | 2.3 | calibration | 0.03 | U | FTIR
Hamada and Fuji (2008) | 905 | 51.3 | 0.8 | 17.2 | 10.2 | 7.7 | 10.5 | 1.9 | 0.3 | 96.1 | 47.9964 | 0 | 32.7658 | 0.90181 | 0.2004 | 16.5332 | 2.1042 | 0.1002 | 99.6 | 400 | 1170 | 1.6 | 81 | 2.2 | calibration | 0.13 | U | FTIR
Hamada and Fuji (2008) | 919 | 52 | 0.9 | 16.7 | 10.5 | 7.4 | 10 | 2.1 | 0.4 | 97.3 | 49.0982 | 0 | 31.7635 | 0.9018 | 0.2004 | 16.0321 | 2.1042 | 0.1002 | 100 | 400 | 1160 | 1.9 | 80 | 2.5 | calibration | 0.17 | U | FTIR
Hamada and Fuji (2008) | 937 | 52.8 | 0.7 | 17.8 | 8.5 | 7 | 10.6 | 2 | 0.3 | 95.1 | 49.0955 | 0.10061 | 31.5901 | 1.4085 | 0.50303 | 16.5999 | 1.7103 | 0.10061 | 99.7 | 400 | 1130 | 2.9 | 84 | 2.3 | calibration | 0.31 | U | FTIR
Hamada and Fuji (2008) | 796 | 51.8 | 0.8 | 17.1 | 11 | 6.2 | 10.7 | 2 | 0.4 | 93.7 | 46.0926 | 0 | 33.9682 | 0.80161 | 0.2004 | 18.437 | 1.1022 | 0 | 99.6 | 200 | 1110 | 3.3 | 90 | 2.4 | calibration | 0.62 | U | FTIR
Hamada and Fuji (2008) | 785 | 53.1 | 0.9 | 17.6 | 9.4 | 5.8 | 10.7 | 2.1 | 0.4 | 93.6 | 46.8408 | 0 | 33.601 | 0.70211 | 0.3009 | 17.8537 | 1.1033 | 0 | 99.8 | 200 | 1100 | 3.4 | 90 | 2.5 | calibration | 0.63 | U | FTIR
Hamada and Fuji (2008) | 965 | 52.3 | 0.9 | 18 | 10.4 | 5.7 | 10.3 | 2 | 0.4 | 95 | 46.0921 | 0 | 34.1683 | 0.6012 | 0.2004 | 17.034 | 1.3026 | 0 | 100.1 | 400 | 1100 | 3.4 | 88 | 2.4 | calibration | 0.4 | U | FTIR
Hamada and Fuji (2008) | 963 | 53.2 | 0.8 | 17.9 | 9.9 | 5.6 | 10 | 2.1 | 0.4 | 94.4 | 47.0938 | 0 | 33.2663 | 0.6012 | 0.2004 | 17.4347 | 1.2024 | 0 | 100.4 | 400 | 1090 | 3.6 | 89 | 2.5 | calibration | 0.42 | U | FTIR
Blatter et al. (2013) | 2380 | 54.3 | 1.5 | 18.5 | 8.6 | 4.2 | 7.3 | 4.3 | 0.9 | 96.7 | 51.2511 | 0 | 30.4303 | 0.9009 | 0.1001 | 13.7137 | 3.7037 | 0.1001 | 100.3 | 400 | 1025 | 3.33 | 67 | 5.2 | calibration |  | U | FTIR
Blatter et al. (2013) | 2391 | 53.7 | 1.7 | 18 | 9 | 4.3 | 7.9 | 4.1 | 0.9 | 97.1 | 50.9509 | 0 | 30.6306 | 0.9009 | 0.1001 | 13.9139 | 3.7037 | 0.1001 | 100.1 | 400 | 1050 | 3.21 | 67 | 5 | calibration |  | U | FTIR
Blatter et al. (2013) | 2389 | 50.4 | 1.5 | 18 | 10.3 | 5.5 | 9.7 | 3.5 | 0.6 | 97.8 | 50.0999 | 0 | 31.1621 | 0.9018 | 0.2004 | 14.8296 | 3.1062 | 0.1002 | 100.3 | 400 | 1075 | 2.47 | 72 | 4.1 | calibration | 0.26 | U | FTIR
Husen et al. (2016) | ShR664 | 48.4 | 0.9 | 16.3 | 9.1 | 8 | 13.9 | 2.4 | 0.1 | 99.4 | 46.478 | 0.1006 | 33.601 | 0.90542 | 0.50301 | 17.4041 | 1.6096 | 0 | 100.3 | 104 | 1175 | 0.71 | 86 | 2.5 | calibration | 0.1 | U | FTIR
Husen et al. (2016) | ShR363 | 49.6 | 1.6 | 15.2 | 10.6 | 7.2 | 12.6 | 2.7 | 0.2 | 99.8 | 49.7988 | 0.1004 | 31.0238 | 1.004 | 0.3012 | 15.0601 | 3.012 | 0.1004 | 100.2 | 108 | 1155 | 0.51 | 73 | 2.9 | calibration | 0.05 | U | FTIR
Husen et al. (2016) | ShR350 | 49.6 | 1.9 | 15.7 | 12.5 | 5.9 | 10.9 | 3.1 | 0.3 | 100.1 | 51.304 | 0.1004 | 29.919 | 1.1044 | 0.3012 | 14.0559 | 3.7148 | 0.1004 | 100.6 | 205 | 1125 | 0.75 | 67 | 3.4 | calibration | 0.06 | U | FTIR
Husen et al. (2016) | ShR372 | 48.4 | 1.6 | 15.9 | 11.4 | 7.1 | 11.3 | 2.9 | 0.2 | 98.9 | 51.5113 | 0.20161 | 30.0398 | 1.3105 | 0.60483 | 13.7095 | 3.4274 | 0.1008 | 100.2 | 401 | 1175 | 0.63 | 68 | 3.1 | calibration | 0.03 | U | FTIR
Husen et al. (2016) | ShR661 | 48.4 | 1.3 | 15.3 | 12.2 | 6.9 | 12.1 | 3.2 | 0.2 | 99.7 | 48.1868 | 0.1006 | 32.091 | 1.2072 | 0.50299 | 16.297 | 2.3138 | 0 | 100.8 | 105 | 1135 | 0.54 | 80 | 3.4 | calibration |  | U | FTIR
Husen et al. (2016) | ShR360 | 48.6 | 2.3 | 14.4 | 14.3 | 5.6 | 10.8 | 3.4 | 0.3 | 100.4 | 51.202 | 0.1004 | 30.2192 | 1.3051 | 0.30119 | 13.6539 | 3.6143 | 0.1004 | 101.4 | 101 | 1100 | 0.43 | 67 | 3.7 | calibration |  | U | FTIR
Husen et al. (2016) | ShR362 | 49.3 | 2 | 14.8 | 12.9 | 5.9 | 11.4 | 3.2 | 0.3 | 100.4 | 52.5594 | 0.1005 | 29.2443 | 1.3064 | 0.40198 | 13.0645 | 3.8188 | 0.1005 | 101.3 | 105 | 1125 | 0.48 | 65 | 3.5 | calibration |  | U | FTIR
Husen et al. (2016) | ShR558 | 49.9 | 2.7 | 14.2 | 15.5 | 4.5 | 9.2 | 3.2 | 0.3 | 99.3 | 52.4032 | 0.1002 | 29.458 | 1.2024 | 0.1002 | 12.3243 | 4.5089 | 0.1002 | 101.6 | 202 | 1075 | 0.79 | 60 | 3.5 | calibration |  | U | FTIR
Husen et al. (2016) | ShR554 | 49.1 | 2.6 | 13.7 | 15.8 | 5.1 | 9.6 | 3.1 | 0.3 | 100.6 | 52.556 | 0.1003 | 29.5878 | 1.3039 | 0.2006 | 12.5372 | 4.0119 | 0.1003 | 101.1 | 201 | 1100 | 0.63 | 63 | 3.4 | calibration |  | U | FTIR
Husen et al. (2016) | ShR559 | 49.3 | 3 | 14.4 | 16.4 | 4.7 | 8.5 | 3.1 | 0.4 | 99.5 | 54.4081 | 0.1002 | 28.6569 | 1.1022 | 0.1002 | 10.9217 | 4.8096 | 0.1002 | 100.7 | 401 | 1100 | 0.69 | 55 | 3.5 | calibration |  | U | FTIR
Riker et al. (2015) | DSB6 | 71.1 | 0.3 | 16 | 2.1 | 0.8 | 2.9 | 4.9 | 1.9 | 93.5 | 56.3699 | 0.1003 | 27.1819 | 0.80242 | 0.1003 | 10.0302 | 5.6169 | 0.2006 | 100 | 200 | 885 | 6.53 | 49 | 6.8 | calibration | 0.99 | U | SIMS
Riker et al. (2015) | PSB26 | 71.9 | 0.3 | 15.6 | 1.9 | 0.7 | 2.6 | 4.8 | 2 | 93.7 | 55.5678 | 0 | 27.6836 | 0.90273 | 0.1003 | 10.5318 | 5.316 | 0.20061 | 100.4 | 175 | 885 | 6.69 | 52 | 6.8 | calibration | 0.99 | U | SIMS
Riker et al. (2015) | PSB30 | 73.2 | 0.3 | 14.8 | 1.9 | 0.7 | 2.2 | 4.7 | 2.2 | 94.1 | 56.6705 | 0.1003 | 26.6803 | 1.1033 | 0.1003 | 9.629 | 5.9178 | 0.2006 | 100.1 | 150 | 885 | 6.15 | 47 | 6.9 | calibration | 0.98 | U | SIMS
Riker et al. (2015) | PSB32 | 76.4 | 0.3 | 13.3 | 1.3 | 0.4 | 1.3 | 4.5 | 2.5 | 95.4 | 58.3744 | 0.1003 | 25.0749 | 1.8054 | 0.2006 | 7.9237 | 6.5195 | 0.3009 | 100.4 | 100 | 885 | 4.78 | 39 | 7 | calibration | 0.97 | U | SIMS
Riker et al. (2015) | PSB33 | 78.2 | 0.2 | 12 | 1.8 | 0.2 | 0.9 | 3.8 | 2.8 | 96.8 | 59.7567 | 0.20086 | 24.0031 | 2.1091 | 0.20086 | 6.8293 | 7.0302 | 0.40173 | 100.1 | 50 | 885 | 3.2 | 34 | 6.6 | calibration | 0.92 | U | SIMS
Riker et al. (2015) | PSB37 | 76.6 | 0.3 | 13.1 | 1.4 | 0.4 | 1.4 | 4.2 | 2.6 | 95 | 59.319 | 0.1002 | 25.0503 | 1.2024 | 0.1002 | 7.3147 | 6.9139 | 0.3006 | 99.7 | 200 | 885 | 4.94 | 36 | 6.8 | calibration | 0.71 | U | SIMS
Riker et al. (2015) | PSB42 | 74.8 | 0.3 | 13.9 | 1.5 | 0.5 | 1.7 | 4.7 | 2.4 | 94.5 | 58.8184 | 0.10037 | 25.2939 | 1.2045 | 0.20075 | 7.8291 | 6.6246 | 0.30112 | 99.7 | 200 | 885 | 5.09 | 39 | 7.1 | calibration | 0.76 | U | SIMS
Riker et al. (2015) | PSB43 | 73 | 0.3 | 15.1 | 1.6 | 0.6 | 2.2 | 4.9 | 2.1 | 93.6 | 56.4738 | 0.10013 | 26.8351 | 1.2016 | 0 | 9.5124 | 5.9077 | 0.20026 | 99.5 | 200 | 885 | 6.13 | 47 | 7 | calibration | 0.92 | U | SIMS
Riker et al. (2015) | PSB44 | 75.6 | 0.3 | 13.5 | 1.4 | 0.6 | 1.5 | 4.5 | 2.4 | 95.2 | 59.5319 | 0.10022 | 24.7549 | 1.3029 | 0.10022 | 7.5167 | 6.6147 | 0.30067 | 99.3 | 175 | 885 | 5.44 | 38 | 6.9 | calibration | 0.84 | U | SIMS
Riker et al. (2015) | PSB45 | 74 | 0.3 | 14.5 | 1.5 | 0.8 | 1.9 | 4.7 | 2.2 | 94.3 | 57.2402 | 0.10042 | 25.7079 | 1.7072 | 0.30126 | 8.6362 | 6.427 | 0.20084 | 100.1 | 175 | 885 | 6.16 | 42 | 6.9 | calibration | 0.94 | U | SIMS
Riker et al. (2015) | PSB49 | 73 | 0.3 | 15.2 | 1.5 | 0.7 | 2.3 | 4.8 | 2.1 | 93.6 | 56.4808 | 0.10032 | 26.8861 | 1.2039 | 0.20064 | 9.6308 | 5.618 | 0.20064 | 100 | 200 | 885 | 5.53 | 48 | 6.9 | calibration | 0.92 | U | SIMS
Riker et al. (2015) | PSB50 | 74 | 0.3 | 14.4 | 1.5 | 0.7 | 2 | 4.7 | 2.3 | 94.7 | 57.7153 | 0.1002 | 26.1523 | 0.9018 | 0.1002 | 9.1182 | 5.9118 | 0.3006 | 100.1 | 200 | 885 | 5.48 | 45 | 7 | calibration | 0.81 | U | SIMS
Riker et al. (2015) | PSB51 | 75.1 | 0.3 | 13.8 | 1.5 | 0.6 | 1.6 | 4.6 | 2.4 | 95.6 | 59.419 | 0.1002 | 24.7495 | 1.2024 | 0.1002 | 7.7154 | 6.4128 | 0.4008 | 99.9 | 200 | 885 | 4.71 | 39 | 7 | calibration | 0.69 | U | SIMS
Riker et al. (2015) | PSB52 | 76 | 0.2 | 13.5 | 1.1 | 0.6 | 1.4 | 4.7 | 2.4 | 94.9 | 58.6174 | 0.1002 | 25.2506 | 1.2024 | 0.1002 | 7.8156 | 6.8136 | 0.3006 | 99.9 | 150 | 885 | 5.33 | 38 | 7.1 | calibration | 0.91 | U | SIMS
Riker et al. (2015) | PSB53 | 77.2 | 0.2 | 12.9 | 1.1 | 0.5 | 1.2 | 4.1 | 2.7 | 95.2 | 58.4347 | 0.20081 | 24.0968 | 3.2129 | 0.20081 | 7.229 | 6.727 | 0.40161 | 99.6 | 150 | 885 | 4.46 | 36 | 6.8 | calibration | 0.81 | U | SIMS
Riker et al. (2015) | PSB54 | 78.3 | 0.2 | 12.2 | 1 | 0.3 | 1 | 4 | 2.8 | 95.8 | 60.3209 | 0.1002 | 24.0482 | 1.503 | 0.1002 | 6.7135 | 7.0141 | 0.4008 | 99.8 | 150 | 885 | 3.72 | 34 | 6.8 | calibration | 0.67 | U | SIMS
Riker et al. (2015) | PSB55 | 75.1 | 0.3 | 13.5 | 2 | 0.4 | 1.5 | 4.8 | 2.5 | 96 | 58.2175 | 0.1002 | 25.5516 | 1.4028 | 0.1002 | 8.0162 | 6.5131 | 0.30061 | 99.1 | 100 | 885 | 4.19 | 40 | 7.3 | calibration | 0.89 | U | SIMS
Riker et al. (2015) | PSB56 | 75.9 | 0.2 | 13 | 1.9 | 0.3 | 1.2 | 4.8 | 2.6 | 96.4 | 58.9782 | 0.1003 | 25.1761 | 1.3039 | 0.20061 | 7.623 | 6.7203 | 0.30091 | 99.3 | 100 | 885 | 3.82 | 38 | 7.4 | calibration | 0.8 | U | SIMS
Riker et al. (2015) | PSB57 | 76.7 | 0.2 | 12.6 | 1.7 | 0.2 | 1.1 | 4.5 | 2.7 | 96.6 | 60.0605 | 0.1001 | 24.5247 | 0.90091 | 0 | 7.1072 | 6.907 | 0.4004 | 99.2 | 100 | 885 | 3.39 | 35 | 7.2 | calibration | 0.71 | U | SIMS
Riker et al. (2015) | PSB59 | 74.6 | 0.3 | 14.1 | 1.2 | 0.9 | 1.7 | 4.9 | 2.2 | 94.5 | 58.8181 | 0.1002 | 25.2507 | 1.2024 | 0.1002 | 8.1163 | 6.4129 | 0.3006 | 99.6 | 175 | 885 | 5.74 | 40 | 7.1 | calibration | 0.92 | U | SIMS
Riker et al. (2015) | PSB60 | 76 | 0.3 | 13.4 | 1.1 | 0.6 | 1.5 | 4.5 | 2.4 | 94.5 | 59.2372 | 0.2008 | 24.0965 | 2.4096 | 0.2008 | 7.0281 | 6.8273 | 0.40161 | 99.9 | 175 | 885 | 4.68 | 35 | 6.9 | calibration | 0.8 | U | SIMS
Riker et al. (2015) | PSB64 | 69.4 | 0.4 | 16.1 | 3.5 | 0.7 | 3.1 | 4.8 | 1.9 | 92.7 | 55.5 | 0 | 27.9 | 0.5 | 0 | 10.4 | 5.5 | 0.2 | 100.2 | 350 | 885 | 6 | 51 | 6.7 | calibration | 0.69 | U | SIMS
Riker et al. (2015) | PSB67 | 69.1 | 0.4 | 16.2 | 3.5 | 0.6 | 3.1 | 5 | 1.9 | 92 | 56.9 | 0 | 26.8 | 0.6 | 0 | 9.3 | 6.1 | 0.2 | 99.7 | 457 | 885 | 6.16 | 45 | 6.9 | calibration | 0.6 | U | SIMS
Iacovino et al. (2016) | PV-3-AW-06 | 48 | 2.8 | 18.1 | 9.6 | 3.1 | 7.6 | 6 | 3.1 | 99.2 | 53.5192 | 1.867 | 24.1666 | 5.6009 | 1.7632 | 9.3348 | 5.2897 | 1.9707 | 97.6 | 200 | 1050 | 1.42 | 44 | 9.1 | calibration |  | U | FTIR
Iacovino et al. (2016) | PV-11-AW-42 | 52.8 | 1.6 | 20.3 | 6.2 | 1.9 | 4.3 | 7.4 | 4.7 | 97.9 | 56.1616 | 0.70707 | 25.9596 | 1.4141 | 0.30303 | 9.2929 | 6.0606 | 1.1111 | 100 | 300 | 1000 | 0.73 | 43 | 12.1 | calibration | 0.21 | U | FTIR
Almeev et al. (2013) | AB68 | 55.9 | 1.3 | 16 | 9.1 | 5 | 8.5 | 3 | 1.1 | 99.4 | 51.5136 | 0.10061 | 29.9825 | 1.4086 | 0.50306 | 13.5827 | 3.2196 | 0.30184 | 100.2 | 103 | 1100 | 1.49 | 69 | 4.1 | calibration | 0.3 | U | Magmasat
Almeev et al. (2013) | AB73 | 58.5 | 1.2 | 16.5 | 7.6 | 4.1 | 7.5 | 3.3 | 1.3 | 98 | 50.7615 | 0.10072 | 30.1145 | 1.9136 | 0.6043 | 14.4026 | 2.6186 | 0.20143 | 99.7 | 104 | 1040 | 2.45 | 74 | 4.6 | calibration | 0.6 | U | Magmasat
Almeev et al. (2013) | AB74 | 58 | 1.1 | 16.7 | 7.4 | 4.4 | 7.9 | 3.2 | 1.2 | 97.5 | 50.767 | 0.10073 | 29.9163 | 1.8131 | 0.60437 | 14.7063 | 2.5182 | 0.20146 | 99.6 | 104 | 1040 | 3.04 | 75 | 4.4 | calibration | 0.8 | U | Magmasat
Bolte et al. (2015) | M11 | 76.6 | 0.3 | 12.2 | 1 | 0.1 | 0.5 | 2.9 | 5.9 | 98.6 | 60.1059 | 0 | 22.7022 | 0.50005 | 0 | 5.0005 | 7.0007 | 2.3002 | 102 | 200 | 850 | 1.4 | 24 | 8.8 | calibration |  | U | FTIR
Blatter et al. (2017) | 2558 | 66 | 0.5 | 17.8 | 3.8 | 1.4 | 4.4 | 4.5 | 1.3 | 96.5 | 50.8558 | 0 | 30.7337 | 0.50055 | 0.10011 | 14.616 | 3.3036 | 0.10011 | 100.3 | 400 | 1050 | 3.09 | 71 | 5.8 | calibration |  | U | FTIR
Blatter et al. (2017) | 2605 | 67 | 0.6 | 16.7 | 3.9 | 1.7 | 3.7 | 4.8 | 1.4 | 97.1 | 54.0644 | 0 | 28.534 | 0.70083 | 0.10012 | 12.3147 | 4.4052 | 0.20024 | 100.8 | 400 | 1000 | 3.02 | 60 | 6.2 | calibration |  | U | FTIR
Blatter et al. (2017) | 2604 | 69.8 | 0.6 | 15.5 | 3.3 | 1.2 | 3 | 4.6 | 1.7 | 97 | 54.6653 | 0 | 28.1336 | 0.60072 | 0.10012 | 11.6139 | 4.9059 | 0.20024 | 100.6 | 400 | 950 | 3.2 | 56 | 6.3 | calibration |  | U | FTIR
Blatter et al. (2017) | 2553 | 65.7 | 0.6 | 18 | 3.7 | 1.4 | 4.4 | 4.6 | 1.3 | 93.8 | 51.9623 | 0 | 30.2363 | 0.70084 | 0.10012 | 12.9155 | 4.4053 | 0.10012 | 100.1 | 400 | 950 | 6.04 | 61 | 5.9 | calibration |  | U | FTIR
Blatter et al. (2017) | 2572 | 66.1 | 0.5 | 17.7 | 3.7 | 1.6 | 4.3 | 4.6 | 1.3 | 93.7 | 53.6648 | 0 | 29.6358 | 0.40048 | 0.10012 | 12.0145 | 4.3052 | 0.10012 | 99.5 | 400 | 925 | 6.18 | 60 | 5.9 | calibration |  | U | FTIR
Blatter et al. (2017) | 2568 | 70.3 | 0.6 | 16.1 | 1.8 | 1.4 | 3 | 4.8 | 1.7 | 93.3 | 56.1616 | 0 | 28.0307 | 0.50055 | 0.10011 | 10.4114 | 4.8053 | 0.10011 | 100.4 | 400 | 900 | 5.32 | 54 | 6.5 | calibration |  | U | FTIR
Blatter et al. (2017) | 2628 | 64.8 | 0.6 | 16.2 | 3.6 | 2.9 | 6.1 | 4.4 | 1.2 | 97.6 | 53.6068 | 0 | 28.9577 | 0.6012 | 0.2004 | 12.525 | 4.2084 | 0.1002 | 100.4 | 400 | 1075 | 2.73 | 62 | 5.6 | calibration |  | U | FTIR
Blatter et al. (2017) | 2619 | 66.3 | 0.5 | 15.5 | 3.6 | 2.5 | 5.4 | 4.7 | 1.3 | 97.3 | 54.2078 | 0 | 28.5568 | 0.70139 | 0.2004 | 11.6231 | 4.8096 | 0.2004 | 100.6 | 400 | 1050 | 2.4 | 56 | 6 | calibration |  | U | FTIR
Blatter et al. (2017) | 2658 | 67.2 | 0.7 | 15.7 | 3.7 | 1.8 | 4.5 | 4.6 | 1.6 | 95.2 | 55.0546 | 0 | 28.4282 | 0.5005 | 0.1001 | 11.0109 | 4.8048 | 0.2002 | 100.9 | 400 | 1025 | 3.21 | 55 | 6.2 | calibration |  | U | FTIR
Blatter et al. (2017) | 2614 | 68.8 | 0.7 | 14.7 | 3.7 | 1.5 | 4 | 4.7 | 1.6 | 96.2 | 58.2173 | 0 | 26.0525 | 0.60121 | 0.2004 | 9.419 | 5.5111 | 0.30061 | 99.3 | 400 | 1000 | 3.87 | 48 | 6.3 | calibration |  | U | FTIR
Blatter et al. (2017) | 2630 | 66.3 | 0.5 | 16.7 | 3.5 | 1.9 | 4.8 | 4.7 | 1.4 | 93.7 | 52.7576 | 0 | 29.3878 | 0.7021 | 0.3009 | 12.9387 | 4.2126 | 0.1003 | 100.4 | 400 | 950 | 5.4 | 63 | 6.1 | calibration |  | U | FTIR
Blatter et al. (2017) | 2656 | 67 | 0.5 | 17.3 | 2.8 | 1.7 | 4.5 | 4.7 | 1.4 | 94.3 | 53.0532 | 0 | 29.6297 | 0.5005 | 0.1001 | 12.3123 | 4.4044 | 0.1001 | 99.7 | 400 | 925 | 5.92 | 60 | 6.1 | calibration |  | U | FTIR
Utami et al. (2022) | SUPL1-11 | 56.5 | 0.7 | 20.5 | 7.5 | 2.1 | 8.7 | 3 | 0.8 | 95.3 | 58.0743 | 0 | 25.9459 | 1.0135 | 1.3176 | 11.1486 | 3.3446 | 0.50676 | 97.5 | 200 | 1000 | 3.94 | 63 | 3.8 | calibration | 0.7 | U | Magmasat
Utami et al. (2022) | SUPL1-12 | 59.6 | 0.8 | 17 | 8.6 | 2.2 | 6.5 | 3.7 | 1.1 | 94 | 59.49 | 0 | 24.5257 | 0.91211 | 1.3175 | 10.6413 | 3.6484 | 0.70942 | 97.9 | 200 | 1000 | 3.58 | 59 | 4.8 | calibration | 0.6 | U | Magmasat
Utami et al. (2022) | SUPL1-43 | 59.6 | 0.9 | 18.9 | 6.7 | 1.5 | 7.1 | 3.8 | 1.2 | 95 | 60.5233 | 0.10104 | 24.2497 | 0 | 0.90937 | 10.7103 | 3.4354 | 0.90937 | 97.1 | 200 | 1060 | 3.13 | 59 | 5 | calibration | 0.5 | U | Magmasat
Andujar et al. (2023) | DR08-159 | 60.8 | 0.7 | 19.2 | 4.8 | 0.9 | 2.8 | 6.8 | 3.5 | 93.4 | 59.4595 | 0 | 24.1241 | 1.3013 | 0.1001 | 8.008 | 6.3063 | 0.9009 | 100 | 150 | 925 | 4.4 | 39 | 10.3 | calibration | 0.86 | U | Magmasat
Cadoux et al. (2014) | Experiment 2 (LP2_V) | 74.75 | 0.24 | 13.75 | 1.43 | 0.19 | 1.13 | 3.62 | 4.53 | 93.4 | 63.4992 | 0.19045 | 22.4127 | 0.64151 | 0.040094 | 5.122 | 7.0766 | 1.2128 | 97.9 | 200.4 | 850 | 3.82 | 26 | 8.15 | calibration | 0.6 | U | Magmasat
Cadoux et al. (2014) | Experiment 2 (LP1_X) | 73.54 | 0.31 | 13.94 | 1.77 | 0.18 | 0.9 | 4.51 | 4.5 | 93.2 | 66.7907 | 0.20051 | 20.4222 | 0.71182 | 0.050128 | 2.5465 | 7.6195 | 1.9349 | 97.8 | 200.4 | 850 | 3.84 | 14 | 9.01 | calibration | 0.6 | U | Magmasat
Cadoux et al. (2014) | Experiment 2 (CR_XIX) | 74.6 | 0.27 | 13.81 | 2.02 | 0.2 | 1.21 | 4.07 | 3.59 | 93.5 | 63.0446 | 0.25081 | 22.6636 | 0.77251 | 0.070228 | 5.1066 | 7.6147 | 0.79257 | 98.6 | 200.4 | 850 | 4.35 | 26 | 7.66 | calibration | 0.7 | U | Magmasat
Cadoux et al. (2014) | Experiment 4 (LP1_IX) | 71.79 | 0.28 | 15.19 | 2.33 | 0.21 | 1.07 | 5.18 | 3.84 | 93.9 | 64.4666 | 0.14025 | 21.5991 | 0.65118 | 0.040072 | 3.877 | 8.2549 | 1.0719 | 99.5 | 416.9 | 850 | 6.52 | 19 | 9.02 | calibration | 0.7 | U | Magmasat
Cadoux et al. (2014) | Experiment 4 (LP1_X) | 72.59 | 0.28 | 14.71 | 1.73 | 0.19 | 0.96 | 5.13 | 4.2 | 94 | 64.4843 | 0.1001 | 22.102 | 0.31031 | 0 | 3.7037 | 8.3683 | 0.99099 | 100.3 | 416.9 | 850 | 5.73 | 19 | 9.33 | calibration | 0.6 | U | Magmasat
Cadoux et al. (2014) | Experiment 4 (Min_XIV) | 74.46 | 0.32 | 13.58 | 1.79 | 0.28 | 1.55 | 4.21 | 3.7 | 92.1 | 62.1921 | 0.10018 | 23.3421 | 0.66119 | 0.080144 | 5.6903 | 7.4634 | 0.66119 | 99.9 | 416.9 | 850 | 6.58 | 28 | 7.91 | calibration | 0.7 | U | Magmasat
Cadoux et al. (2014) | Experiment 4 (Min_XV) | 75.78 | 0.24 | 13.23 | 1.49 | 0.21 | 1.33 | 3.79 | 3.81 | 92.9 | 64.0794 | 0.32125 | 21.9856 | 0.85332 | 0.070274 | 4.8589 | 7.0073 | 1.1344 | 100.2 | 416.9 | 850 | 5.74 | 26 | 7.6 | calibration | 0.6 | U | Magmasat
Panjasawatong et al. (1995) | T-3064 | 51.43 | 0.6 | 18.46 | 7.49 | 6.89 | 11.82 | 2.71 | 0.4 | 96.9 | 47.3337 | 0 | 32.5225 | 0.60208 | 0.34118 | 17.8517 | 1.6457 | 0.050174 | 98.31 | 500 | 1120 | 2.1 | 85 | 3.11 | calibration |  | U | FTIR
Panjasawatong et al. (1995) | T-3250 | 54.25 | 0.53 | 19.33 | 4.68 | 5.79 | 11.08 | 3.75 | 0.37 | 96.5 | 50.4809 | 0 | 31.3202 | 0 | 0.16026 | 14.8137 | 3.3253 | 0.060096 | 99.81 | 500 | 1135 | 2.1 | 71 | 4.12 | calibration |  | U | FTIR
Panjasawatong et al. (1995) | T-3156 | 52.86 | 0.5 | 20.47 | 7.14 | 4.69 | 10.09 | 3.72 | 0.38 | 93.7 | 49.0688 | 0 | 31.4898 | 0.62138 | 0.22049 | 16.5267 | 2.235 | 0.030067 | 99.2 | 500 | 1130 | 5.4 | 80 | 4.1 | calibration |  | U | FTIR
Panjasawatong et al. (1995) | T-3019 | 57.18 | 0.62 | 17.25 | 7.94 | 4.42 | 7.23 | 4.73 | 0.47 | 96.3 | 55.862 | 0 | 27.06 | 0.84093 | 0.11012 | 10.6118 | 5.5361 | 0.070078 | 99.13 | 500 | 1070 | 2.5 | 51 | 5.2 | calibration |  | U | FTIR
Panjasawatong et al. (1995) | T-3137 | 57.38 | 0.48 | 18.45 | 5.45 | 4.57 | 8.18 | 5.11 | 0.3 | 96.3 | 54.2549 | 0 | 28.4168 | 0.62212 | 0.34116 | 11.9507 | 4.7161 | 0.050171 | 99.76 | 500 | 1140 | 2.2 | 58 | 5.41 | calibration |  | U | FTIR
Panjasawatong et al. (1995) | T-3078 | 57.01 | 0.48 | 19.31 | 5.27 | 4.2 | 8.02 | 5.34 | 0.29 | 97.4 | 53.7016 | 0 | 28.8847 | 0.50095 | 0.19036 | 12.3233 | 4.5286 | 0.040076 | 100.4 | 500 | 1125 | 1.9 | 60 | 5.63 | calibration |  | U | FTIR
Panjasawatong et al. (1995) | T-3026 | 50.4 | 0.58 | 20.35 | 7.05 | 6.05 | 12.72 | 2.21 | 0.46 | 92.1 | 45.493 | 0 | 34.1172 | 0.63032 | 0.050025 | 18.8095 | 0.8004 | 0.030015 | 98.94 | 500 | 1060 | 5.8 | 93 | 2.67 | calibration |  | U | FTIR
Waters and Lange (2017) | 785-185 | 74.5 | 0.2 | 14.9 | 1.5 | 0.5 | 1.7 | 4 | 2.6 | 92.8 | 59.9195 | 0.1002 | 24.9498 | 0.9018 | 0.1002 | 7.6152 | 6.012 | 0.501 | 100.3 | 185 | 785 | 5.7 | 40 | 6.6 | calibration | 1 | S | Magmasat
Waters and Lange (2017) | 800-150 | 76 | 0.2 | 13.8 | 1.4 | 0.4 | 0.8 | 4 | 3.2 | 94 | 59.5186 | 0.1002 | 25.1501 | 0.8016 | 0.1002 | 8.016 | 6.012 | 0.501 | 100.4 | 150 | 800 | 5.09 | 41 | 7.2 | calibration | 1 | S | Magmasat
Waters and Lange (2017) | 800-170 | 74.7 | 0.2 | 14.6 | 1.5 | 0.5 | 1.7 | 4.1 | 2.6 | 93.8 | [9 empty] | 170 | 800 | 5.47 |  | 6.7 | calibration | 1 | S | Magmasat
Waters and Lange (2017) | 825-100 | 76.8 | 0.2 | 13.6 | 1.1 | 0.4 | 0.8 | 4.1 | 2.8 | 96.2 | 63.928 | 0.1002 | 22.2445 | 1.4028 | 0.1002 | 5.4108 | 5.8116 | 0.90181 | 99.9 | 100 | 825 | 4.05 | 32 | 6.9 | calibration | 1 | S | Magmasat
Waters and Lange (2017) | 825-125 | 76.1 | 0.2 | 14 | 1.3 | 0.4 | 1 | 4.2 | 2.8 | 94.4 | 61.1224 | 0 | 24.4489 | 0.90181 | 0.2004 | 6.4128 | 6.4128 | 0.8016 | 99.9 | 125 | 825 | 4.61 | 34 | 7 | calibration | 1 | S | Magmasat
Waters and Lange (2017) | 835-97.8 | 76.8 | 0.3 | 13.6 | 1.4 | 0.5 | 1.3 | 3.2 | 2.7 | 95.9 | 60.2396 | 0.10023 | 24.8576 | 1.2028 | 0.10023 | 7.1165 | 6.0139 | 0.60139 | 99.3 | 97.8 | 835 | 3.96 | 38 | 5.9 | calibration | 1 | S | Magmasat
Waters and Lange (2017) | 850-80 | 77.1 | 0.2 | 13.3 | 1.3 | 0.5 | 0.9 | 3.8 | 2.7 | 96.2 | 61.9681 | 0 | 23.626 | 0.60066 | 0.10011 | 6.2068 | 6.9076 | 0.60066 | 100.1 | 80 | 850 | 3.54 | 32 | 6.5 | calibration | 1 | S | Magmasat
Waters and Lange (2017) | 850-100 | 76.6 | 0.2 | 13.6 | 1.3 | 0.5 | 1 | 4 | 2.7 | 96 | 60.4726 | 0 | 24.8298 | 0.70084 | 0.10012 | 7.509 | 5.9071 | 0.60072 | 100 | 100 | 850 | 4.05 | 40 | 6.7 | calibration | 1 | S | Magmasat
Moschini et al. (2023) | ISO-1050-0H2O | 53.59 | 1.2 | 16.58 | 10.12 | 3.82 | 6.37 | 4.92 | 2.73 | 100 | 54.2017 | 0.19067 | 28.1395 | 0.90319 | 0.15053 | 11.5107 | 4.4357 | 0.80284 | 98.98 | 300 | 1050 | 0 | 56 | 7.65 | calibration |  | A
Moschini et al. (2023) | ISO-1050-2H2O | 52.99 | 1.23 | 16.65 | 10.18 | 4.46 | 7.45 | 4.19 | 2.19 | 98.4 | 53.8509 | 0.1706 | 28.491 | 0.88313 | 0.1706 | 11.8219 | 4.2551 | 0.68242 | 98.73 | 300 | 1050 | 1.8 | 58 | 6.38 | calibration |  | U | Raman
Moschini et al. (2023) | ISO-1050-3H2O+0.2CO2 | 52.26 | 1.26 | 17.14 | 9.52 | 4.68 | 8.74 | 3.62 | 2.13 | 96.6 | 50.1109 | 0.16058 | 31.1725 | 0.83301 | 0.20072 | 14.4622 | 2.9306 | 0.46167 | 99.74 | 300 | 1050 | 4.05 | 71 | 5.75 | calibration |  | U | Raman
Moschini et al. (2023) | ISO-1050-3H2O | 52.71 | 1.25 | 16.55 | 9.34 | 5.13 | 8.66 | 3.61 | 2.12 | 95.2 | 49.6758 | 0.1606 | 31.3071 | 0.803 | 0.21079 | 14.8455 | 2.9008 | 0.45169 | 98.95 | 300 | 1050 | 4.41 | 72 | 5.73 | calibration |  | U | Raman
Moschini et al. (2023) | ISO-1075-0H2O | 52.46 | 1.23 | 18.38 | 9.62 | 4.08 | 7.9 | 3.12 | 2.57 | 100 | 51.1903 | 0.18064 | 30.4673 | 0.87308 | 0.1706 | 14.0394 | 2.6092 | 0.80283 | 99.37 | 300 | 1075 | 0 | 71 | 5.69 | calibration |  | A
Moschini et al. (2023) | ISO-1075-2H2O | 51.94 | 1.25 | 19.1 | 9.49 | 4.59 | 7.92 | 3.04 | 2.04 | 98.7 | 50.6532 | 0.17062 | 30.7312 | 0.84305 | 0.19069 | 14.4724 | 2.6295 | 0.6624 | 99.52 | 300 | 1075 | 1.26 | 72 | 5.08 | calibration |  | U | Raman
Moschini et al. (2023) | ISO-1075-3H2O+0.2CO2 | 51.69 | 1.26 | 17.42 | 9.29 | 4.79 | 9.4 | 3.51 | 2.01 | 97.6 | 50.3186 | 0.17064 | 30.3738 | 0.82308 | 0.20075 | 15.4278 | 2.5797 | 0.47177 | 98.72 | 300 | 1075 | 2.85 | 75 | 5.52 | calibration |  | U | Raman
Moschini et al. (2023) | ISO-1075-3H2O | 51.48 | 1.32 | 17.9 | 9.12 | 5.05 | 9.01 | 3.5 | 2 | 96.7 | 48.6619 | 0.1606 | 32.0097 | 0.79296 | 0.21079 | 15.6585 | 2.5796 | 0.28105 | 98.97 | 300 | 1075 | 3.1 | 76 | 5.5 | calibration |  | U | Raman
Moschini et al. (2023) | ISO-1100-0H2O | 51.61 | 1.27 | 17.28 | 9.02 | 4.36 | 8.96 | 4.21 | 2.65 | 100 | 50.4109 | 0.17061 | 30.4091 | 0.83299 | 0.18065 | 15.1544 | 2.6495 | 0.51184 | 97.52 | 300 | 1100 | 0 | 74 | 6.86 | calibration |  | A
Moschini et al. (2023) | ISO-1100-2H2O | 51.19 | 1.32 | 18.29 | 9.01 | 4.9 | 9.11 | 3.52 | 2.02 | 98.7 | 49.9496 | 0.16061 | 30.7266 | 0.83316 | 0.2108 | 15.4185 | 2.6701 | 0.39149 | 97.5 | 300 | 1100 | 1.39 | 74 | 5.54 | calibration |  | U | Raman
Moschini et al. (2023) | ISO-1100-3H2O+0.2CO2 | 50.46 | 1.34 | 17.08 | 8.85 | 5.31 | 11.45 | 2.95 | 1.96 | 96.5 | 46.8637 | 0.15056 | 33.3737 | 0.7829 | 0.22082 | 17.1636 | 1.606 | 0.20074 | 99.8 | 300 | 1100 | 3.11 | 85 | 4.91 | calibration |  | U | Raman
Moschini et al. (2023) | ISO-1100-3H2O | 49.71 | 1.36 | 17.46 | 8.78 | 5.65 | 11.55 | 2.94 | 1.95 | 96.3 | 46.6318 | 0.15059 | 33.6612 | 0.77301 | 0.24094 | 17.1669 | 1.536 | 0.20078 | 100.04 | 300 | 1100 | 3.39 | 85 | 4.89 | calibration |  | U | Raman
Moschini et al. (2023) | ISO-1125-0H2O | 51.91 | 1.32 | 17.12 | 8.86 | 4.77 | 9.95 | 2.94 | 2.52 | 100 | 47.3002 | 0.16058 | 33.0088 | 0.78282 | 0.20072 | 16.7402 | 1.8366 | 0.32116 | 100.05 | 300 | 1125 | 0 | 82 | 5.46 | calibration |  | A
Moschini et al. (2023) | ISO-1125-1H2O | 50.37 | 1.38 | 17.87 | 8.68 | 5.33 | 10.98 | 2.89 | 1.9 | 98.5 | 46.8835 | 0.15056 | 33.3836 | 0.7829 | 0.22082 | 17.0933 | 1.626 | 0.21078 | 99.96 | 300 | 1125 | 1.48 | 84 | 4.79 | calibration |  | U | Raman
Moschini et al. (2023) | ISO-1125-2H2O+0.2CO2 | 49.54 | 1.39 | 18.08 | 8.29 | 5.59 | 11.9 | 2.81 | 1.82 | 96.1 | 46.6478 | 0.13047 | 33.5306 | 0.76274 | 0.23083 | 17.3825 | 1.4954 | 0.17061 | 100.1 | 300 | 1125 | 3.29 | 86 | 4.63 | calibration |  | U | Raman
Moschini et al. (2023) | ISO-1125-3H2O | 49.54 | 1.4 | 18.42 | 8.23 | 5.7 | 11.53 | 2.79 | 1.8 | 96 | 46.5369 | 0.14053 | 33.5676 | 0.74282 | 0.24092 | 17.4965 | 1.4656 | 0.16061 | 99.97 | 300 | 1125 | 3.58 | 86 | 4.59 | calibration |  | U | Raman
Moschini et al. (2023) | ISO-1150-0H2O | 50.51 | 1.33 | 17.69 | 8.71 | 5 | 10.74 | 2.92 | 2.49 | 100 | 47.2653 | 0.1606 | 33.2734 | 0.7829 | 0.21078 | 16.973 | 1.4253 | 0.25093 | 99.76 | 300 | 1150 | 0 | 85 | 5.41 | calibration |  | A
Moschini et al. (2023) | ISO-1150-2H2O | 49.37 | 1.4 | 18.36 | 8.06 | 5.59 | 11.69 | 3.06 | 1.88 | 98.4 | 46.7027 | 0.14052 | 33.5039 | 0.74275 | 0.23085 | 17.2638 | 1.5156 | 0.24089 | 100.08 | 300 | 1150 | 1.63 | 85 | 4.94 | calibration |  | U | Raman
Moschini et al. (2023) | ISO-1150-3H2O+0.2CO2 | 49.23 | 1.41 | 18.5 | 7.65 | 5.79 | 11.97 | 3.11 | 1.75 | 96.7 | 46.6629 | 0.13048 | 33.3435 | 0.74275 | 0.24089 | 17.6052 | 1.4554 | 0.17063 | 99.87 | 300 | 1150 | 3.56 | 86 | 4.86 | calibration |  | U | Raman
Moschini et al. (2023) | ISO-1150-3H2O | 49.69 | 1.43 | 18.05 | 7.61 | 5.85 | 11.91 | 3.14 | 1.74 | 96.9 | 45.8219 | 0.13049 | 33.7968 | 0.73275 | 0.2409 | 18.0678 | 1.3952 | 0.12045 | 98.63 | 300 | 1150 | 3.88 | 87 | 4.88 | calibration |  | U | Raman
Moschini et al. (2023) | ISO-1050-0H2O | 52.66 | 1.18 | 18.1 | 11.02 | 3.48 | 5.8 | 4.31 | 3.07 | 100 | 52.5096 | 0.19065 | 29.5411 | 0.9633 | 0.15051 | 11.8004 | 4.4452 | 0.74254 | 99.38 | 300 | 1050 | 0 | 57 | 7.38 | calibration |  | A
Moschini et al. (2023) | ISO-1050-2H2O+0.2CO2 | 53.41 | 1.24 | 17.26 | 10.29 | 4.19 | 6.35 | 4.51 | 2.3 | 97.4 | 52.3296 | 0.17062 | 29.7076 | 0.90327 | 0.19069 | 12.0236 | 4.2956 | 0.74269 | 99.35 | 300 | 1050 | 2.57 | 58 | 6.81 | calibration |  | U | Raman
Moschini et al. (2023) | ISO-1050-2H2O | 53.36 | 1.27 | 18.42 | 10.11 | 4.17 | 5.83 | 4.45 | 1.91 | 97.7 | 52.1236 | 0.1706 | 29.8652 | 0.88311 | 0.18064 | 12.2431 | 4.1546 | 0.74262 | 99.36 | 300 | 1050 | 2.84 | 59 | 6.36 | calibration |  | U | Raman
Moschini et al. (2023) | ISO-1075-0H2O | 53.62 | 1.26 | 17.84 | 10.06 | 3.62 | 6.04 | 4.62 | 2.55 | 100 | 51.9023 | 0.17057 | 29.9996 | 0.89296 | 0.16053 | 12.4513 | 4.0033 | 0.7525 | 99.39 | 300 | 1075 | 0 | 60 | 7.17 | calibration |  | A
Moschini et al. (2023) | ISO-1075-2H2O+0.2CO2 | 52.82 | 1.3 | 17.42 | 10.05 | 4.35 | 7.03 | 4.4 | 2.14 | 97.5 | 51.6271 | 0.17062 | 30.1793 | 0.91331 | 0.19069 | 12.6759 | 3.864 | 0.75273 | 99.36 | 300 | 1075 | 2.48 | 62 | 6.54 | calibration |  | U | Raman
Moschini et al. (2023) | ISO-1075-2H2O | 53.63 | 1.3 | 17.82 | 9.86 | 4.16 | 6.47 | 4.4 | 1.85 | 97.5 | 51.4416 | 0.17064 | 30.333 | 0.86321 | 0.20075 | 12.898 | 3.7138 | 0.7528 | 99.36 | 300 | 1075 | 2.73 | 63 | 6.25 | calibration |  | U | Raman
Moschini et al. (2023) | ISO-1100-0H2O | 52.07 | 1.23 | 17.45 | 9.34 | 4.15 | 8.25 | 4.42 | 2.59 | 99.7 | 49.8756 | 0.18064 | 31.4106 | 0.84297 | 0.1706 | 14.4007 | 2.6995 | 0.76269 | 99.41 | 300 | 1100 | 0 | 71 | 7.01 | calibration |  | A
Moschini et al. (2023) | ISO-1100-2H2O+0.2CO2 | 52.52 | 1.33 | 17.19 | 9.12 | 4.51 | 8.08 | 4.34 | 2.41 | 97.3 | 50.4427 | 0.15052 | 31.1667 | 0.84289 | 0.19065 | 14.3893 | 2.8899 | 0.28096 | 99.33 | 300 | 1100 | 2.28 | 72 | 6.75 | calibration |  | U | Raman
Moschini et al. (2023) | ISO-1100-2H2O | 52.12 | 1.35 | 18.68 | 8.96 | 4.54 | 6.81 | 4.59 | 2.43 | 97.4 | 50.8684 | 0.15053 | 30.8683 | 0.83292 | 0.2007 | 14.1597 | 2.84 | 0.43151 | 99.8 | 300 | 1100 | 2.63 | 71 | 7.02 | calibration |  | U | Raman
Moschini et al. (2023) | ISO-1125-0H2O | 52.12 | 1.37 | 18.42 | 8.71 | 4.45 | 7.33 | 4.52 | 2.44 | 99.8 | 49.9251 | 0.16056 | 31.5005 | 0.82289 | 0.19067 | 14.6113 | 2.7998 | 0.33116 | 99.77 | 300 | 1125 | 0 | 73 | 6.96 | calibration |  | A
Moschini et al. (2023) | ISO-1125-2H2O+0.2CO2 | 52.78 | 1.37 | 17.79 | 8.52 | 4.68 | 8.18 | 4.17 | 1.93 | 97.8 | 49.6497 | 0.14048 | 31.6984 | 0.80274 | 0.20069 | 14.7705 | 2.7996 | 0.27093 | 99.45 | 300 | 1125 | 2.21 | 73 | 6.1 | calibration |  | U | Raman
Moschini et al. (2023) | ISO-1125-2H2O | 52.59 | 1.33 | 18.38 | 8.16 | 4.43 | 8.29 | 4.11 | 2.14 | 98 | 48.2195 | 0.1505 | 32.6279 | 0.80265 | 0.1806 | 15.431 | 2.5685 | 0.35116 | 99.79 | 300 | 1125 | 2.51 | 75 | 6.25 | calibration |  | U | Raman
Moschini et al. (2023) | ISO-1150-0H2O | 51.3 | 1.35 | 18 | 8.02 | 4.78 | 9.88 | 4.17 | 1.93 | 99.8 | 48.5514 | 0.15053 | 32.4746 | 0.78276 | 0.20071 | 15.7556 | 2.2178 | 0.22078 | 99.16 | 300 | 1150 | 0 | 79 | 6.1 | calibration |  | A
Moschini et al. (2023) | ISO-1150-2H2O+0.2CO2 | 51.16 | 1.4 | 17.68 | 8.09 | 5.11 | 9.94 | 3.97 | 2.01 | 98.4 | 48.4958 | 0.14051 | 32.538 | 0.78284 | 0.2208 | 16.0683 | 1.8266 | 0.29106 | 99.29 | 300 | 1150 | 2.13 | 81 | 5.98 | calibration |  | U | Raman
Moschini et al. (2023) | ISO-1150-2H2O | 50.94 | 1.4 | 17.77 | 7.9 | 5.27 | 10.22 | 3.82 | 2.08 | 97.6 | 47.1857 | 0.13046 | 33.3973 | 0.75264 | 0.22078 | 16.5882 | 1.8565 | 0.22078 | 99.68 | 300 | 1150 | 2.4 | 82 | 5.9 | calibration |  | U | Raman
Masotta et al. (2013) | TVGT-1 | 59.63 | 0.42 | 21.23 | 2.33 | 0.2 | 2.57 | 4.35 | 9.11 | 94.86 | [9 empty] | 200 | 850 | 6.22 |  | 13.46 | calibration | 1 | S | Magmasat
Masotta et al. (2013) | TVGT-2 | 58.88 | 0.26 | 22.47 | 2.11 | 0.14 | 2.27 | 4.19 | 9.5 | 94.95 | 50.5964 | 0.080089 | 30.9745 | 0.82092 | 0.030033 | 12.9645 | 3.0234 | 1.5818 | 98.67 | 200 | 850 | 6.56 | 64 | 13.69 | calibration | 1 | S | Magmasat
Masotta et al. (2013) | TVGT-5 | 59.3 | 0.51 | 20.94 | 2.63 | 0.35 | 3.73 | 3.86 | 8.45 | 94.61 | [9 empty] | 200 | 900 | 6.19 |  | 12.31 | calibration | 0.96 | U | Magmasat
Masotta et al. (2013) | TVGT-6 | 58.36 | 0.46 | 20.89 | 2.45 | 0.36 | 3.91 | 4.43 | 8.99 | 96.46 | 49.6395 | 0.030018 | 31.5488 | 0.79047 | 0.030018 | 13.3279 | 2.9718 | 0.93055 | 100.84 | 200 | 900 | 5.74 | 67 | 13.42 | calibration | 0.91 | U | Magmasat
Masotta et al. (2013) | TVGT-7 | 59.14 | 0.52 | 20.33 | 2.46 | 0.39 | 4.17 | 4.18 | 8.61 | 95.95 | [9 empty] | 200 | 900 | 6.3 |  | 12.79 | calibration | 1 | S | Magmasat
Masotta et al. (2013) | TVGT-8 | 57.78 | 0.52 | 20.54 | 2.72 | 0.3 | 3.3 | 4.97 | 9.65 | 95.71 | [9 empty] | 200 | 900 | 6.27 |  | 14.62 | calibration | 0.96 | U | Magmasat
Masotta et al. (2013) | TVGT-9 | 58.81 | 0.53 | 20.45 | 2.42 | 0.32 | 3.37 | 4.41 | 9.51 | 96.38 | [9 empty] | 200 | 900 | 5.6 |  | 13.92 | calibration | 0.89 | U | Magmasat
Masotta et al. (2013) | TVGT-10 | 58.66 | 0.53 | 20.17 | 2.8 | 0.54 | 4.38 | 4.16 | 8.53 | 97.2 | 52.1829 | 0.070084 | 30.0862 | 0.71086 | 0.05006 | 12.2648 | 3.2039 | 1.5519 | 99.63 | 200 | 925 | 6.28 | 62 | 12.69 | calibration | 1 | S | Magmasat
Masotta et al. (2013) | TVGT-12 | 58.07 | 0.52 | 20.47 | 2.85 | 0.51 | 4.45 | 4.19 | 8.71 | 96.69 | [9 empty] | 200 | 925 | 5.76 |  | 12.9 | calibration | 0.92 | U | Magmasat
Masotta et al. (2013) | TVGT-13 | 57.91 | 0.48 | 19.86 | 3.25 | 0.46 | 4.77 | 4.47 | 8.55 | 97.71 | 51.1354 | 0.050044 | 29.8465 | 1.091 | 0.040036 | 12.8214 | 3.1528 | 1.181 | 101.34 | 200 | 950 | 5.97 | 64 | 13.02 | calibration | 0.94 | U | Magmasat
Masotta et al. (2013) | TVGT-14 | 58.62 | 0.53 | 20.46 | 3.17 | 0.41 | 3.84 | 4.07 | 8.66 | 96.56 | [9 empty] | 200 | 950 | 5.61 |  | 12.73 | calibration | 0.92 | U | Magmasat
Masotta et al. (2020) | IT-1100a | 53.14 | 1.66 | 19.31 | 7.66 | 3.88 | 6.72 | 4.74 | 2.84 | 98.17 | [9 empty] | 400 | 1100 | 0 |  | 7.58 | calibration |  | A
Mutch et al. (2016) | MC1314 R12A | 77.05 | 0.07 | 12.89 | 0.79 | 0.07 | 1.7 | 2.73 | 4.61 | 91.85 | [9 empty] | 430 | 680 | 8.19 |  | 7.34 | calibration |  | U | SIMS
Mutch et al. (2016) | MC1314 R12B | 77.13 | 0.05 | 12.93 | 0.8 | 0.05 | 1.78 | 2.68 | 4.44 | 92.05 | [9 empty] | 430 | 680 | 8.58 |  | 7.12 | calibration |  | U | SIMS
Mutch et al. (2016) | FSC1332 R01 | 78 | 0.12 | 11.96 | 1 | 0.1 | 0.71 | 2.84 | 5.17 | 95.54 | [9 empty] | 80 | 760 | 5.15 |  | 8.01 | calibration |  | U | SIMS
Mutch et al. (2016) | FSC1332 R05 | 75.53 | 0.03 | 14.17 | 0.67 | 0.04 | 1.75 | 3.28 | 4.4 | 91.86 | [9 empty] | 430 | 680 | 8.34 |  | 7.68 | calibration |  | U | SIMS
Mutch et al. (2016) | FSC1332 R06 | 78.99 | 0.1 | 11.4 | 0.77 | 0.06 | 0.61 | 3.17 | 4.62 | 94.72 | [9 empty] | 100 | 750 | 5.84 |  | 7.79 | calibration |  | U | SIMS
Mutch et al. (2016) | CMA201 | 76.44 | 0.13 | 12.72 | 0.5 | 0.12 | 0.5 | 3.38 | 5.94 | 94.9 | [9 empty] | 100 | 810 | 5.26 |  | 9.32 | calibration |  | U | SIMS
Ustunisik et al. (2021) | F2.1-3 | 48.22 | 1.21 | 16.5 | 10.24 | 8.77 | 12.08 | 2.29 | 0.04 | 100.83 | [9 empty] | 500 | 1250 | 0 |  | 2.33 | calibration |  | A
Marxer et al. (2023) | FM109 | 48.58 | 1.03 | 18.69 | 10.35 | 7.01 | 11.11 | 1.89 | 1.04 | 94.38 | 45.4209 | 0.08016 | 34.5792 | 0.77154 | 0.12024 | 18.1764 | 0.95191 | 0.0501 | 99.9 | 200 | 1080 | 3.6 | 91 | 2.94 | calibration |  | U | Raman
Marxer et al. (2023) | FM110 | 49.8 | 1.14 | 18 | 10.55 | 5.98 | 10.87 | 2.15 | 1.19 | 94.08 | 45.5613 | 0.090181 | 34.5493 | 0.78157 | 0.11022 | 17.8959 | 1.1022 | 0.080161 | 99.76 | 200 | 1050 | 3.9 | 90 | 3.35 | calibration |  | U | Raman
Vetere et a. (2023) | VL46 | 56.19 | 0.76 | 18.15 | 7.17 | 2.41 | 4.34 | 6.09 | 4.02 | 99.7 | [9 empty] | 500 | 1080 | 0 | 34 | 10.11 | calibration |  | A
Vetere et a. (2023) | VL47 | 55.91 | 0.75 | 18.62 | 6.78 | 2.24 | 4.5 | 6.23 | 4.03 | 99.61 | [9 empty] | 500 | 1080 | 0 | 33 | 10.26 | calibration |  | A