## 1mM cmpds
AlkB ΔN11 (MW = xxxx Da) | [6 empty] | Temp.
| Sample | Tm values | Average Tm | Average Tm shift | Tm shift | Standard deviation of Tm shift | 15
1 | MEK1 Mg | 51.46 | 50.6967 | - | - | - | 16
|  | 52.25 |  |  |  |  | 17
|  | 48.38 |  |  |  |  | 18 |  | 51.46 | 52.25 | 48.38 | 46.85 | 47 | 46.86
2 | ERk1 Mg | 46.85 | 46.9033 | -3.7933 | -3.8467 | 0.083865 | 19 |  | 0 | 0 | 0 | 0 | 0 | 0
|  | 47 |  |  | -3.6967 |  | 20 |  | 0 | 0 | 0 | 0 | 0 | 0
|  | 46.86 |  |  | -3.8367 |  | 21 |  | 0 | 0 | 0 | 0 | 0 | 0
3 | MEK1S222C+ADP | 0 | 0 | -50.6967 | -50.6967 | 0 | 22 |  | 0 | 0 | 0 | 0 | 0 | 0
|  | 0 |  |  | -50.6967 |  | 23 |  | 0 | 0 | 0 | 0 | 0 | 0
|  | 0 |  |  | -50.6967 |  | 24 |  | 0 | 0 | 0 | 0 | 0 | 0
4 | MEK1S222C+AMP-PNP | 0 | 0 | -50.6967 | -50.6967 | 0 | 25 |  | 0 | 0 | 0 | 0 | 0 | 0
|  | 0 |  |  | -50.6967 |  | 26
|  | 0 |  |  | -50.6967 |  | 27
5 | MEK1S222C+ATPgS | 0 | 0 | -50.6967 | -50.6967 | 0 | 28 | V50 | 51.46 | 52.25 | 48.38 | 46.85 | 47 | 46.86
|  | 0 |  |  | -50.6967 |  | 29
|  | 0 |  |  | -50.6967 |  | 30
6 | MEK1S222pC | 0 | 0 | -50.6967 | -50.6967 | 0 | 31
|  | 0 |  |  | -50.6967 |  | 32
|  | 0 |  |  | -50.6967 |  | 33
7 | MEK1S222pC+ATP | 0 | 0 | -50.6967 | -50.6967 | 0 | 34
|  | 0 |  |  | -50.6967 |  | 35
|  | 0 |  |  | -50.6967 |  | 36
8 | MEK1S222pC+ADP | 0 | 0 | -50.6967 | -50.6967 | 0 | 37
|  | 0 |  |  | -50.6967 |  | 38
|  | 0 |  |  | -50.6967 |  | 39
9 | MEK1S222pC+AMP-PNP | 0 | 0 | -50.6967 | -50.6967 | 0 | 40
|  | 0 |  |  | -50.6967 |  | 41
|  | 0 |  |  | -50.6967 |  | 42 |  | ERk1 Mg | -3.7933 | 0.083865
10 | MEK1S222pC+ATPgS | 0 | 0 | -50.6967 | -50.6967 | 0 | 43
|  | 0 |  |  | -50.6967 |  | 44
|  | 0 |  |  | -50.6967 |  | 45 |  | MEK1S222C+ADP | -50.6967 | 0
11 | ERK1 | 0 | 0 | -50.6967 | -50.6967 | 0 | 46
|  | 0 |  |  | -50.6967 |  | 47
|  | 0 |  |  | -50.6967 |  | 48 |  | MEK1S222C+AMP-PNP | -50.6967 | 0
12 | ERK1+ATP | 0 | 0 | -50.6967 | -50.6967 | 0 | 49
|  | 0 |  |  | -50.6967 |  | 50
|  | 0 |  |  | -50.6967 |  | 51 |  | MEK1S222C+ATPgS | -50.6967 | 0
13 | ERK1+ADP | 0 | 0 | -50.6967 | -50.6967 | 0 | 52
|  | 0 |  |  | -50.6967 |  | 53
|  | 0 |  |  | -50.6967 |  | 54 |  | MEK1S222pC | -50.6967 | 0
14 | ERK1+AMP-PNP | 0 | 0 | -50.6967 | -50.6967 | 0 | 55
|  | 0 |  |  | -50.6967 |  | 56
|  | 0 |  |  | -50.6967 |  | 57 |  | MEK1S222pC+ATP | -50.6967 | 0
15 | ERK1+ATPgS | 0 | 0 | -50.6967 | -50.6967 | 0 | 58
|  | 0 |  |  | -50.6967 |  | 59
|  | 0 |  |  | -50.6967 |  | 60 |  | MEK1S222pC+ADP | -50.6967 | 0
16 | AlkB ΔN11 only (without metal) | 0 | 0 | -50.6967 | -50.6967 | 0 | 61
|  | 0 |  |  | -50.6967 |  | 62
|  | 0 |  |  | -50.6967 |  | 63 |  | MEK1S222pC+AMP-PNP | -50.6967 | 0
1 | Enz only + Mn | 51.08 | 50.9867 | - |  | - | 64
|  | 50.91 |  |  |  |  | 65
|  | 50.97 |  |  |  |  | 66 |  | MEK1S222pC+ATPgS | -50.6967 | 0
2 | Malonate | 49.49 | 49.51 | -1.4767 | -1.4967 | 0.27055 | 67
|  | 49.25 |  |  | -1.7367 |  | 68
|  | 49.79 |  |  | -1.1967 |  | 69 |  | ERK1 | -50.6967 | 0
3 | L-Lactate | 50.41 | 50.1533 | -0.83333 | -0.57667 | 0.80625 | 70
|  | 50.8 |  |  | -0.18667 |  | 71
|  | 49.25 |  |  | -1.7367 |  | 72 |  | ERK1+ATP | -50.6967 | 0
4 | 2-Oxoadipate | 58.08 | 58.2733 | 7.2867 | 7.0933 | 0.2248 | 73
|  | 58.22 |  |  | 7.2333 |  | 74
|  | 58.52 |  |  | 7.5333 |  | 75 |  | ERK1+ADP | -50.6967 | 0
5 | Maleate | 50.79 | 50.6933 | -0.29333 | -0.19667 | 0.38423 | 76
|  | 51.02 |  |  | 0.033333 |  | 77
|  | 50.27 |  |  | -0.71667 |  | 78 |  | ERK1+AMP-PNP | -50.6967 | 0
6 | Succinyl-CoA | 58.03 | 57.82 | 6.8333 | 7.0433 | 0.29698 | 79
|  | 57.61 |  |  | 6.6233 |  | 80
[7 empty] | 81 |  | ERK1+ATPgS | -50.6967 | 0
7 | Acetyl-CoA | 58.05 | 58.06 | 7.0733 | 7.0633 | 0.014142 | 82
|  | 58.07 |  |  | 7.0833 |  | 83
[7 empty] | 84 |  | AlkB ΔN11 only (without metal) | -0.04 | 0
8 | D-Lactate | 49.35 | 49.1633 | -1.8233 | -1.6367 | 0.19553 | 85
|  | 49.18 |  |  | -1.8067 |  | 86
|  | 48.96 |  |  | -2.0267 |  | 87 |  | Malonate | -1.4767 | 0.27055
9 | Glutaric acid | 65.12 | 64.7333 | 13.7467 | 14.1333 | 0.35572 | 88
|  | 64.66 |  |  | 13.6733 |  | 89
|  | 64.42 |  |  | 13.4333 |  | 90 |  | L-Lactate | -0.83333 | 0.80625
10 | Adipic acid | 59.06 | 58.82 | 7.8333 | 8.0733 | 0.2265 | 91
|  | 58.79 |  |  | 7.8033 |  | 92
|  | 58.61 |  |  | 7.6233 |  | 93 |  | 2-Oxoadipate | 7.2867 | 0.2248
11 | L-Glutamate | 50.78 | 50.7767 | -0.21 | -0.20667 | 0.055076 | 94
|  | 50.83 |  |  | -0.15667 |  | 95
|  | 50.72 |  |  | -0.26667 |  |  |  | Maleate | -0.29333 | 0.38423
12 | D-Glutamate | 50.03 | 50.1767 | -0.81 | -0.95667 | 0.13051
|  | 50.22 |  |  | -0.76667
|  | 50.28 |  |  | -0.70667 |  |  |  | Succinyl-CoA | 6.8333 | 0.29698
13 | 3OG | 57.37 | 57.4933 | 6.5067 | 6.3833 | 0.24007
|  | 57.77 |  |  | 6.7833 | [9 empty] | Succinyl-CoA | 6.83
|  | 57.34 |  |  | 6.3533 |  |  |  | Acetyl-CoA | 7.0733 | 0.014142
14 | AlkB ΔN11 only (without metal) | 50.76 | 50.9467 | -0.04 | -0.22667 | 0.17243
|  | 51.1 |  |  | 0.11333 | [9 empty] | Acetyl-CoA | 7.07
|  | 50.98 |  |  | -0.0066667 |  |  |  | D-Lactate | -1.8233 | 0.19553
[15 empty] | D-Lactate | -1.82
[9 empty] | Glutaric acid | 13.7467 | 0.35572 |  |  |  |  | -0.18333
-0.95667
[15 empty] | Glutaric acid | 13.75
[9 empty] | Adipic acid | 7.8333 | 0.2265 |  |  |  |  | -2.5033
-3.2767
[15 empty] | Adipic acid | 7.83
[9 empty] | L-Glutamate | -0.21 | 0.055076
[15 empty] | L-Glutamate | -0.21
[9 empty] | D-Glutamate | -0.81 | 0.13051 |  |  |  |  | -5.5967
-6.37
[15 empty] | D-Glutamate | 0.81
[9 empty] | 3OG | 6.5067 | 0.24007 |  |  |  |  | -7.9167
-8.69
[15 empty] | 3OG | 6.51

## 1mM cmpds (2)
FIH (MW = 40566.7 Da) |  |  |  |  | Temp.
| Sample | Tm values | Average | Tm shift | 15
1 | Enz only + Mn | 56.2 | 56.25 | - | 16
|  | 56.62 |  |  | 17
|  | 55.93 |  |  | 18 |  | 56.2 | 56.62 | 55.93 | 54.23 | 56.28 | 54.57
2 | Malonate | 54.23 | 55.0267 | -1.2233 | 19 |  | 56.27 | 53.98 | 53.91 | 59.83 | 60.44 | 60.28
|  | 56.28 |  |  | 20 |  | 58.46 | 58.46 | 58.43 | 54.14 | 56.4 | 55.32
|  | 54.57 |  |  | 21 |  | 55.93 | 55.87 | 55.83 | 55.9 | 56.91 | 57.08
3 | L-Lactate | 56.27 | 54.72 | -1.53 | 22 |  | 55.66 | 55.84 | 55.59 | 54.83 | 55.45 | 55.72
|  | 53.98 |  |  | 23 |  | 55.97 | 56.37 | 55.73 | 55.25 | 54.96 | 55.28
|  | 53.91 |  |  | 24 |  | 0 | 57.25 | 56.95 | 54.84 | 55.14 | 55.62
4 | 2-Oxoadipate | 59.83 | 60.1833 | 3.9333 | 25 |  | 57.24 | 55.84 | 55.95 | 57.89 | 57.98 | 57.92
|  | 60.44 |  |  | 26
|  | 60.28 |  |  | 27
5 | Maleate | 58.46 | 58.45 | 2.2 | 28 | insert here: | 56.2 | 56.62 | 55.93 | 54.23 | 56.28 | 54.57 | 56.27 | 53.98 | 53.91 | 59.83 | 60.44 | 60.28 | 58.46 | 58.46 | 58.43 | 54.14 | 56.4 | 55.32 | 55.93 | 55.87 | 55.83 | 55.9 | 56.91 | 57.08 | 55.66 | 55.84 | 55.59 | 54.83 | 55.45 | 55.72 | 55.97 | 56.37 | 55.73 | 55.25 | 54.96 | 55.28 | 57.25 | 56.95 | 54.84 | 55.14 | 55.62 | 57.24 | 55.84 | 55.95 | 57.89 | 57.98 | 57.92
|  | 58.46 |  |  | 29
|  | 58.43 |  |  | 30
6 | Succinyl-CoA | 54.14 | 55.2867 | -0.96333 | 31
|  | 56.4 |  |  | 32
|  | 55.32 |  |  | 33
7 | Acetyl-CoA | 55.93 | 55.8767 | -0.37333 | 34
|  | 55.87 |  |  | 35
|  | 55.83 |  |  | 36
8 | Fumarate 1mM | 55.9 | 56.63 | 0.38 | 37
|  | 56.91 |  |  | 38
|  | 57.08 |  |  | 39
9 | Succinate 1mM | 55.66 | 55.6967 | -0.55333 | 40
|  | 55.84 |  |  | 41
|  | 55.59 |  |  | 42 |  | Malonate | -1.2233
10 | Oxaloacetate 1mM | 54.83 | 55.3333 | -0.91667 | 43
|  | 55.45 |  |  | 44
|  | 55.72 |  |  | 45 |  | L-Lactate | -1.53
11 | L-Malate 1 mM | 55.97 | 56.0233 | -0.22667 | 46
|  | 56.37 |  |  | 47
|  | 55.73 |  |  | 48 |  | 2-Oxoadipate | 3.9333
12 | NOG 1mM | 55.25 | 55.1633 | -1.0867 | 49
|  | 54.96 |  |  | 50
|  | 55.28 |  |  | 51 |  | Maleate | 2.2
13 | Pyruvate 1mM | 0 | 57.1 | 0.85 | 52
|  | 57.25 |  |  | 53
|  | 56.95 |  |  | 54 |  | Succinyl-CoA | -0.96333
14 | FIH only | 54.84 | 55.2 | -1.05 | 55
|  | 55.14 |  |  | 56
|  | 55.62 |  |  | 57 |  | Acetyl-CoA | -0.37333
15 | trans-Aconitate 1mM | 57.24 | 56.3433 | 0.093333 | 58
|  | 55.84 |  |  | 59
|  | 55.95 |  |  | 60 |  | Fumarate 1mM | 0.38
16 | cis-Aconitate 1mM | 57.89 | 57.93 | 1.68 | 61
|  | 57.98 |  |  | 62
|  | 57.92 |  |  | 63 |  | Succinate 1mM | -0.55333
64
65
[5 empty] | 66 |  | Oxaloacetate 1mM | -0.91667
67
68
[5 empty] | 69 |  | L-Malate 1 mM | -0.22667
70
71
[5 empty] | 72 |  | NOG 1mM | -1.0867
73
74
[5 empty] | 75 |  | Pyruvate 1mM | 0.85
76
77
[5 empty] | 78 |  | FIH only | -1.05
79
80
[5 empty] | 81 |  | trans-Aconitate 1mM | 0.093333
82
83
[5 empty] | 84 |  | cis-Aconitate 1mM | 1.68
85
86
87
88
89
90
91
92
93
94
95

## Well Layout1
| 1 | 2 | 3 | 4 | 5 | 6
A | Enz only | Enz only | Enz only | Enz + fum | Enz + fum | Enz + fum
B | Enz + succ | Enz + succ | Enz + succ | Enz + 2,4-PDCA | Enz + 2,4-PDCA | Enz + 2,4-PDCA
C | Enz + 2OG | Enz + 2OG | Enz + 2OG | Enz + Mn + asc | Enz + Mn + asc | Enz + Mn + asc
D | Enz + Fe | Enz + Fe | Enz + Fe | Enz + Mn | Enz + Mn | Enz + Mn
E | Enz + Ni | Enz + Ni | Enz + Ni | Enz + Co | Enz + Co | Enz + Co
F | Enz + Zn | Enz + Zn | Enz + Zn | Enz + Ba | Enz + Ba | Enz + Ba
G | Enz + Mn + asc + fum | Enz + Mn + asc + fum | Enz + Mn + asc + fum | Enz + Mn + asc + succ | Enz + Mn + asc + succ | Enz + Mn + asc + succ
H | Enz + Mn + asc + 2,4-PDCA | Enz + Mn + asc + 2,4-PDCA | Enz + Mn + asc + 2,4-PDCA | Enz + Mn + asc + 2OG | Enz + Mn + asc + 2OG | Enz + Mn + asc + 2OG

## Well Layout2
| 1 | 2 | 3 | 4 | 5 | 6
A | Enz only | Enz only | Enz only | Enz + Mn | Enz + Mn | Enz + Mn
B | Enz + succ | Enz + succ | Enz + succ | Enz + Mn + succ | Enz + Mn + succ | Enz + Mn + succ
C | Enz + fum | Enz + fum | Enz + fum | Enz + Mn + fum | Enz + Mn + fum | Enz + Mn + fum
D | Enz + 2,4-PDCA | Enz + 2,4-PDCA | Enz + 2,4-PDCA | Enz + Mn + 2,4-PDCA | Enz + Mn + 2,4-PDCA | Enz + Mn + 2,4-PDCA
E | Enz only (25 µl) | Enz only (25 µl) | Enz only (25 µl) | Enz + Mn (25 µl) | Enz + Mn (25 µl) | Enz + Mn (25 µl)
F | Enz + succ (25 µl) | Enz + succ (25 µl) | Enz + succ (25 µl) | Enz + Mn + succ (25 µl) | Enz + Mn + succ (25 µl) | Enz + Mn + succ (25 µl)
G | Enz + fum (25 µl) | Enz + fum (25 µl) | Enz + fum (25 µl) | Enz + Mn + fum (25 µl) | Enz + Mn + fum (25 µl) | Enz + Mn + fum (25 µl)
H | Enz + 2,4-PDCA (25 µl) | Enz + 2,4-PDCA (25 µl) | Enz + 2,4-PDCA (25 µl) | Enz + Mn + 2,4-PDCA (25 µl) | Enz + Mn + 2,4-PDCA (25 µl) | Enz + Mn + 2,4-PDCA (25 µl)
Screen of FIH + compounds and FIH + Metal + compounds

## Well Layout3
| 1 | 2 | 3 | 4 | 5 | 6 |  | 1 | 2 | 3 | 4 | 5 | 6 |  | 1 | 2 | 3 | 4 | 5 | 6 |  | 1 | 2 | 3 | 4 | 5 | 6
A | FIH + Mn only | FIH + Mn only | FIH + Mn only | FIH + Mn + Succinate | FIH + Mn + Succinate | FIH + Mn + Succinate | A | FIH + Mn only | FIH + Mn only | FIH + Mn only | FIH + Mn + Malonate | FIH + Mn + Malonate | FIH + Mn + Malonate | A | FIH + Mn only | FIH + Mn only | FIH + Mn only | FIH + Mn + DL-Isocitrate | FIH + Mn + DL-Isocitrate | FIH + Mn + DL-Isocitrate | A | PHD2 only | PHD2 only | PHD2 only | PHD2 + Mn | PHD2 + Mn | PHD2 + Mn
B | FIH + Mn + Fumarate | FIH + Mn + Fumarate | FIH + Mn + Fumarate | FIH + Mn + L-Malate | FIH + Mn + L-Malate | FIH + Mn + L-Malate | B | FIH + Mn + L-Lactate | FIH + Mn + L-Lactate | FIH + Mn + L-Lactate | FIH + Mn + 2-Oxoadipate | FIH + Mn + 2-Oxoadipate | FIH + Mn + 2-Oxoadipate | B | FIH + Mn + Citrate | FIH + Mn + Citrate | FIH + Mn + Citrate | FIH + Mn + 2OG | FIH + Mn + 2OG | FIH + Mn + 2OG | B | PHD2 + Fe | PHD2 + Fe | PHD2 + Fe | PHD2 + Ni | PHD2 + Ni | PHD2 + Ni
C | FIH + Mn + Oxaloacetate | FIH + Mn + Oxaloacetate | FIH + Mn + Oxaloacetate | FIH + Mn + Pyruvate | FIH + Mn + Pyruvate | FIH + Mn + Pyruvate | C | FIH + Mn + Maleate | FIH + Mn + Maleate | FIH + Mn + Maleate | FIH + Mn + Succinyl-CoA | FIH + Mn + Succinyl-CoA | FIH + Mn + Succinyl-CoA | C | FIH + Mn + 2,4-PDCA | FIH + Mn + 2,4-PDCA | FIH + Mn + 2,4-PDCA | FIH + Mn + Malonate | FIH + Mn + Malonate | FIH + Mn + Malonate | C | PHD2 + Co | PHD2 + Co | PHD2 + Co | PHD2 + Zn | PHD2 + Zn | PHD2 + Zn
D | FIH + Mn + NOG | FIH + Mn + NOG | FIH + Mn + NOG | FIH + Mn + Citrate | FIH + Mn + Citrate | FIH + Mn + Citrate | D | FIH + Mn + Acetyl-CoA | FIH + Mn + Acetyl-CoA | FIH + Mn + Acetyl-CoA | FIH + Mn + Fumarate | FIH + Mn + Fumarate | FIH + Mn + Fumarate | D | FIH + Mn + L-2-Hydroxyglutarate | FIH + Mn + L-2-Hydroxyglutarate | FIH + Mn + L-2-Hydroxyglutarate | FIH + Mn + R-2-Hydroxyglutarate | FIH + Mn + R-2-Hydroxyglutarate | FIH + Mn + R-2-Hydroxyglutarate | D | PHD2 + Ba | PHD2 + Ba | PHD2 + Ba | PHD2 + Ni + NOG | PHD2 + Ni + NOG | PHD2 + Ni + NOG
E | FIH + Mn + cis-Aconitate | FIH + Mn + cis-Aconitate | FIH + Mn + cis-Aconitate | FIH + Mn + trans-Aconitate | FIH + Mn + trans-Aconitate | FIH + Mn + trans-Aconitate | E | FIH + Mn + Succinate | FIH + Mn + Succinate | FIH + Mn + Succinate | FIH + Mn + Oxaloacetate | FIH + Mn + Oxaloacetate | FIH + Mn + Oxaloacetate | E | FIH + Mn + L-Lactate | FIH + Mn + L-Lactate | FIH + Mn + L-Lactate | FIH + Mn + Maleate | FIH + Mn + Maleate | FIH + Mn + Maleate | E | PHD2 + NOG | PHD2 + NOG | PHD2 + NOG | PHD2 + Mn + NOG | PHD2 + Mn + NOG | PHD2 + Mn + NOG
F | FIH + Mn + DL-Isocitrate | FIH + Mn + DL-Isocitrate | FIH + Mn + DL-Isocitrate | FIH + Mn + 2OG | FIH + Mn + 2OG | FIH + Mn + 2OG | F | FIH + Mn + L-Malate | FIH + Mn + L-Malate | FIH + Mn + L-Malate | FIH + Mn + NOG | FIH + Mn + NOG | FIH + Mn + NOG | F | FIH + Mn + 2-Oxoadipate | FIH + Mn + 2-Oxoadipate | FIH + Mn + 2-Oxoadipate | FIH + Mn + Acetyl-CoA | FIH + Mn + Acetyl-CoA | FIH + Mn + Acetyl-CoA | F | PHD2 + Succinate | PHD2 + Succinate | PHD2 + Succinate | PHD2 + Mn + Succinate | PHD2 + Mn + Succinate | PHD2 + Mn + Succinate
G | FIH + Mn + 2,4-PDCA | FIH + Mn + 2,4-PDCA | FIH + Mn + 2,4-PDCA | FIH only | FIH only | FIH only | G | FIH + Mn + Pyruvate | FIH + Mn + Pyruvate | FIH + Mn + Pyruvate | FIH only | FIH only | FIH only | G | FIH + Mn + Succinyl-CoA | FIH + Mn + Succinyl-CoA | FIH + Mn + Succinyl-CoA | FIH only | FIH only | FIH only | G | PHD2 + Fumarate | PHD2 + Fumarate | PHD2 + Fumarate | PHD2 + Mn + Fumarate | PHD2 + Mn + Fumarate | PHD2 + Mn + Fumarate
H | FIH + Mn + L-2-Hydroxyglutarate | FIH + Mn + L-2-Hydroxyglutarate | FIH + Mn + L-2-Hydroxyglutarate | FIH + Mn + R-2-Hydroxyglutarate | FIH + Mn + R-2-Hydroxyglutarate | FIH + Mn + R-2-Hydroxyglutarate | H | FIH + Mn + trans-Aconitate | FIH + Mn + trans-Aconitate | FIH + Mn + trans-Aconitate | FIH + Mn + cis-Aconitate | FIH + Mn + cis-Aconitate | FIH + Mn + cis-Aconitate | H | [6 empty] | H | PHD2 + 2,4-PDCA | PHD2 + 2,4-PDCA | PHD2 + 2,4-PDCA | PHD2 + Mn + 2,4-PDCA | PHD2 + Mn + 2,4-PDCA | PHD2 + Mn + 2,4-PDCA
Screen of FIH + Mn 50 µM + compounds 10 mM, total volume 25 µl (add 2.5 µl of 100 mM compound solution)
[7 empty] | Screen of FIH + Mn 50 µM + compounds 10 mM, total volume 25 µl (add 2.5 µl of 100 mM compound solution) | [6 empty] | Screen of FIH + Mn 50 µM + compounds 1 mM, total volume 25 µl (add 2.5 µl of 10 mM compound solution) | [6 empty] | Screen of PHD2 + Mn 50 µM + compounds 10 mM, total volume 25 µl
Screen of FIH + Mn 50 µM + compounds 1 mM, total volume 25 µl (add 2.5 µl of 10 mM compound solution)

## AssayAmounts
Assay Reagent | Final Concentration [mM] | Stock Concentration [mM] | Volume per Assay [µl] | Volume per Plate [µl] | Enzyme + Inhibitor 10mM
Inhibitor | 10 | 200 | 2.5 | 120
FIH | 0.002 | 0.01 | 8 | 384
Buffer | 200 mM HEPES, pH 7.6 |  | 39.5 | 1896
Assay Reagent | Final Concentration [µM] | Stock Concentration [mM] | Volume per Assay [µl] | Volume per Plate [µl] | Enzyme + Metal
FIH | 2 | 0.01 | 8 | 384
Metal | 50 | 1 | 2.5 | 120
Buffer | 200 mM HEPES, pH 7.6 |  | 39.5 | 1896
Assay Reagent | Final Concentration [µM] | Stock Concentration [mM] | Volume per Assay [µl] | Volume per Plate [µl] | Enzyme + Metal + Ascorbate
FIH | 2 | 0.01 | 8 | 384
Metal | 50 | 1 | 2.5 | 120
Ascorbate | 500 | 10 | 2.5 | 120
Buffer | 200 mM HEPES, pH 7.6 |  | 37 | 1776
Assay Reagent | Final Concentration [µM] | Stock Concentration [mM] | Volume per Assay [µl] | Volume per Plate [µl] | Enzyme + Metal + Ascorbate + Inhibitor 10mM
Inhibitor | 10000 | 200 | 2.5 | 120
FIH | 2 | 0.01 | 8 | 384
Metal | 50 | 1 | 2.5 | 120
Ascorbate | 500 | 10 | 2.5 | 120
Buffer | 200 mM HEPES, pH 7.6 |  | 34.5 | 1656
Assay Reagent | Final Concentration [mM] | Stock Concentration [mM] | Volume per Assay [µl] | Volume per Plate [µl] | Enzyme + Inhibitor 1mM
Inhibitor | 1 | 50 | 1 | 48
FIH | 0.002 | 0.01 | 8 | 384
Buffer | 200 mM HEPES, pH 7.6 |  | 41 | 1968
Assay Reagent | Final Concentration [µM] | Stock Concentration [mM] | Volume per Assay [µl] | Volume per Plate [µl] | Enzyme + Metal
FIH | 2 | 0.01 | 8 | 384
Metal | 50 | 1 | 2.5 | 120
Buffer | 200 mM HEPES, pH 7.6 |  | 39.5 | 1896
Assay Reagent | Final Concentration [µM] | Stock Concentration [mM] | Volume per Assay [µl] | Volume per Plate [µl] | Enzyme + Metal + Ascorbate
FIH | 2 | 0.01 | 8 | 384
Metal | 50 | 1 | 2.5 | 120
Ascorbate | 500 | 10 | 2.5 | 120
Buffer | 200 mM HEPES, pH 7.6 |  | 37 | 1776
Assay Reagent | Final Concentration [µM] | Stock Concentration [mM] | Volume per Assay [µl] | Volume per Plate [µl] | Enzyme + Metal + Ascorbate + Inhibitor 1mM
Inhibitor | 1000 | 50 | 1 | 48
FIH | 2 | 0.01 | 8 | 384
Metal | 50 | 1 | 2.5 | 120
Ascorbate | 500 | 10 | 2.5 | 120
Buffer | 200 mM HEPES, pH 7.6 |  | 36 | 1728

## FIHassay
Assay Reagent | Final Concentration [mM] | Stock Concentration [mM] | Volume per Assay [µl] | Volume per Plate [µl] | Enzyme + Inhibitor 10mM
Inhibitor | 10 | 200 | 2.5 | 7.5 | triplicate
FIH | 0.002 | 0.01 | 8 | 120 | 712.5 | MasterMix 15x
Buffer | 200 mM HEPES, pH 7.6 |  | 39.5 | 592.5
Assay Reagent | Final Concentration [µM] | Stock Concentration [mM] | Volume per Assay [µl] | Volume per Plate [µl] | Enzyme + Metal
FIH | 2 | 0.01 | 8 | 144 | 855 | MasterMix 18x
Buffer | 200 mM HEPES, pH 7.6 |  | 39.5 | 711
Metal | 50 | 1 | 2.5 | 7.5 | triplicate
Assay Reagent | Final Concentration [µM] | Stock Concentration [mM] | Volume per Assay [µl] | Volume per Plate [µl] | Enzyme + Metal + Ascorbate
FIH | 2 | 0.01 | 8 | 24 |  | 3x
Ascorbate | 500 | 10 | 2.5 | 7.5
Metal | 50 | 1 | 2.5 | 7.5
Buffer | 200 mM HEPES, pH 7.6 |  | 37 | 111
Assay Reagent | Final Concentration [µM] | Stock Concentration [mM] | Volume per Assay [µl] | Volume per Plate [µl] | Enzyme + Metal + Ascorbate + Inhibitor 10mM
Inhibitor | 10000 | 200 | 2.5 | 7.5 | triplicate
FIH | 2 | 0.01 | 8 | 96 | 570 | MasterMix 12x
Ascorbate | 500 | 10 | 2.5 | 30
Metal | 50 | 1 | 2.5 | 30
Buffer | 200 mM HEPES, pH 7.6 |  | 34.5 | 414
Assay Reagent | Final Concentration [mM] | Stock Concentration [mM] | Volume per Assay [µl] | Volume per Plate [µl] | Enzyme + Inhibitor 1mM
Inhibitor | 1 | 50 | 1 | 3 | triplicate
FIH | 0.002 | 0.01 | 8 | 120 | 735 | MasterMix 15x
Buffer | 200 mM HEPES, pH 7.6 |  | 41 | 615
Assay Reagent | Final Concentration [µM] | Stock Concentration [mM] | Volume per Assay [µl] | Volume per Plate [µl] | Enzyme + Metal + Ascorbate + Inhibitor 1mM
Inhibitor | 1000 | 50 | 1 | 3 | triplicate
FIH | 2 | 0.01 | 8 | 96 | 588 | MasterMix 12x
Ascorbate | 500 | 10 | 2.5 | 30
Metal | 50 | 1 | 2.5 | 30
Buffer | 200 mM HEPES, pH 7.6 |  | 36 | 432
Assay Reagent | Final Concentration [µM] | Stock Concentration [mM] | Volume per Assay [µl] | Volume per Plate [µl] | Enzyme + Metal
FIH | 2 | 0.01 | 8 | 144 | 855 | MasterMix 18x
Buffer | 200 mM HEPES, pH 7.6 |  | 39.5 | 711
Metal | 50 | 1 | 2.5 | 45 | triplicate
Assay Reagent | Final Concentration [µM] | Stock Concentration [mM] | Volume per Assay [µl] | Volume per Plate [µl] | Enzyme + Metal + Ascorbate
FIH | 2 | 0.01 | 8 | 24 |  | 3x
Ascorbate | 500 | 10 | 2.5 | 7.5
Metal | 50 | 1 | 2.5 | 7.5
Buffer | 200 mM HEPES, pH 7.6 |  | 37 | 111

## FIHassay (2)
Assay Reagent | Final Concentration [mM] | Stock Concentration [mM] | Volume per Assay [µl] | Volume per Plate [µl] | Enzyme + Inhibitor 10mM
Inhibitor | 10 | 200 | 2.5 | 7.5
FIH | 0.002 | 0.01 | 8 | 192 |  | Per Plate: | [µl]
Buffer | 200 mM HEPES, pH 7.6 |  | 39.5 | 948 |  | FIH | 384
[6 empty] | Buffer | 1836
Assay Reagent | Final Concentration [mM] | Stock Concentration [mM] | Volume per Assay [µl] | Volume per Plate [µl] | Enzyme + Metal + Inhibitor 10mM
Inhibitor | 10 | 200 | 2.5 | 7.5
FIH | 0.002 | 0.01 | 8 | 192
Metal | 0.05 | 1 | 2.5 | 60
Buffer | 200 mM HEPES, pH 7.6 |  | 37 | 888
Assay Reagent | Final Concentration [mM] | Stock Concentration [mM] | Volume per Assay [µl] | Volume per Plate [µl] | Enzyme + Inhibitor 1mM
Inhibitor | 1 | 50 | 1 | 3
FIH | 0.002 | 0.01 | 8 | 192
Buffer | 200 mM HEPES, pH 7.6 |  | 41 | 984
Assay Reagent | Final Concentration [µM] | Stock Concentration [mM] | Volume per Assay [µl] | Volume per Plate [µl] | Enzyme + Metal + Inhibitor 1mM
Inhibitor | 1000 | 50 | 1 | 3
FIH | 2 | 0.01 | 8 | 192
Metal | 50 | 1 | 2.5 | 60
Buffer | 200 mM HEPES, pH 7.6 |  | 38.5 | 924

## FIHassay (3)
Assay Reagent | Final Concentration [mM] | Stock Concentration [mM] | Volume per Assay [µl] | Volume per Plate [µl] | Enzyme + Metal + Inhibitor 10mM, total volume: 25 µl
Inhibitor | 10 | 100 | 2.5 | 7.5
FIH | 0.002 | 0.01 | 4 | 192 |  | Per Plate: | [µl] | Mastermix
Metal | 0.06 | 1 | 1.5 | 72 |  | FIH | 192 | 200
Buffer | 200 mM HEPES, pH 7.6 |  | 17 | 816 |  | Buffer | 816 | 850
[6 empty] | Metal | 72 | 75
Assay Reagent | Final Concentration [mM] | Stock Concentration [mM] | Volume per Assay [µl] | Volume per Plate [µl] | Enzyme + Metal + Inhibitor 1 mM, total volume: 25 µl
Inhibitor | 1 | 10 | 2.5 | 7.5
FIH | 0.002 | 0.01 | 4 | 192 |  | Per Plate: | [µl] | Mastermix
Metal | 0.06 | 1 | 1.5 | 72 |  | FIH | 192 | 200
Buffer | 200 mM HEPES, pH 7.6 |  | 17 | 816 |  | Buffer | 816 | 850
[6 empty] | Metal | 72 | 75
Dilute 1µl SYPRO Orange in 2.5ml 200mM HEPES buffer, pH 7.6 Þ take 850µl + 200µl 10µM FIH + 75µl Mn(II) to prepare Mastermix Þ dispense 2.5µl inhibitor compounds or buffer respectively to references into wells and add 22.5µl of Mastermix

## FIHassay (4)
Assay Reagent | Final Concentration [mM] | Stock Concentration [mM] | Volume per Assay [µl] | Volume per Plate [µl] | Enzyme + Inhibitor 10mM
Inhibitor | 10 | 100 | 2.5 | 7.5
FIH | 0.002 | 0.01 | 4 | 96 |  | Per Plate: | [µl] | Total volume: 25 µl
Buffer | 200 mM HEPES, pH 7.6 |  | 18.5 | 444 |  | FIH | 288
[6 empty] | Buffer | 1332
Assay Reagent | Final Concentration [mM] | Stock Concentration [mM] | Volume per Assay [µl] | Volume per Plate [µl] | Enzyme + Metal + Inhibitor 10mM
Inhibitor | 10 | 200 | 2.5 | 7.5
FIH | 0.002 | 0.01 | 8 | 192
Metal | 0.05 | 1 | 2.5 | 60
Buffer | 200 mM HEPES, pH 7.6 |  | 37 | 888
Assay Reagent | Final Concentration [mM] | Stock Concentration [mM] | Volume per Assay [µl] | Volume per Plate [µl] | Enzyme + Inhibitor 1mM
Inhibitor | 1 | 50 | 1 | 3
FIH | 0.002 | 0.01 | 8 | 192
Buffer | 200 mM HEPES, pH 7.6 |  | 41 | 984
Assay Reagent | Final Concentration [µM] | Stock Concentration [mM] | Volume per Assay [µl] | Volume per Plate [µl] | Enzyme + Metal + Inhibitor 1mM
Inhibitor | 1000 | 50 | 1 | 3
FIH | 2 | 0.01 | 8 | 192
Metal | 50 | 1 | 2.5 | 60
Buffer | 200 mM HEPES, pH 7.6 |  | 38.5 | 924

## Instructions
A1-3 | buffer | A4-6 | fumarate
B1-3 | succinate | B4-6 | 2,4-PDCA
C1-3 | 2OG | C4-6 | asc+Mn
D1-3 | Fe | D4-6 | Mn
E1-3 | Ni | E4-6 | Co
F1-3 | Zn | F4-6 | Ba
G1-3 | asc + Mn + fum | G4-6 | asc + Mn + succ
H1-3 | asc + Mn + 2,4-PDCA | H4-6 | asc + Mn + 2OG
1) Aliquot Inhib. 2.5 µl into wells /1 µl
2) Aliquot buffer into wells
3) Aliquot 8 µl FIH into each well
4) Aliquot 2.5 µl ascorbate into wells
5) Aliquot 2.5 µl metal into wells