## SSTDATA MODEL
Symbol | Description | Value |  | Unit | Type | Formula (more complex cases)
G | Grating Density | 1200 |  | mm-1 | Calibration Value - Potencially User Selectable
f | focal Length | 0.185 |  | m | Calibration
S0 | Zero Step | 785.65 |  | steps | Calibration
𝜆0 | Center Wavlength | 210 |  | nm | User Setting
m | order | 1 |  |  | User Setting
d𝜙/dS | Step Angle | 0.01 |  | degrees / step | Property
Sdir | Stepper Direction | 1 |  | +1 or -1 | Property
𝛳 | Deviation | -8.6 |  | degrees | Property
𝜙 | Grating Angle | 7.2591 |  | degrees | Derived Value - has a defined allowable range
S | Step Number | 1511.5551 |  | steps | Derived Value
𝛼 | Angle of incidence | 2.9591 |  | degrees | Derived Value
𝛽0 | Center angle of Diffraction | 11.5591 |  | degrees | Derived Value
px | Region of Image where data is captured | 290 | 900 | pixel | Property
px0 | Center of Data Window | 595 |  | pixel | Derived Value
𝛿px | Size of a pixel on streak camera | 2.7e-05 |  | m | Propery
d | Distance along streak camera of data window | -0.008235 | 0.008235 | m | Derived Value
𝛽 | Range of measured beta | 9.0103 | 14.1078 | degrees | Derived Value
𝜆 | Range of measured wavelength | 173.5285 | 246.1411 | nm | Derived Value
𝛥𝜆 | Bandwidth | 72.6126 |  | nm | Derived Value
𝑆= 𝑆_𝐷𝑖𝑟 (𝜙/(𝑑𝜙∕〖𝑑𝑆 〗))+𝑆_0
𝜙=asin⁡((𝜆_0 𝑚𝐺〖10〗^(−6))/(2 cos⁡(𝜃/2) ))
𝛼=𝜙+𝜃/2
𝛽_0=𝜙−𝜃/2
𝛽(𝑑)=𝛽_0+atan⁡(𝑑/𝑓)
𝜆(𝑑)=sin⁡〖𝛼+sin⁡𝛽(𝑑) 〗/(𝑚𝐺〖10〗^(−6) )