## Table S1
Density of fluid (kg*m-3) | Dynamic viscosity of fluid (kg*s-1*m-1) |  |  | Density of the fish (kg*m-3) |  | Gravitational acceleration (m*s2)
1000 | 0.001 |  |  | 1100 |  | 9.8066
Genus | Position | Length (m) | Volume (m3) | Reference area (m2) | Velocity (ms-1) | Re | Angle of attack (°) | Drag force [spf.T] (N) | Drag coefficient [spf.T] | Lift force [spf.T] (N) | Lift coefficient [spf.T] | Lift to Drag ratio | Apparent weight (N)
Hemicyclaspis | Open water | 0.18 | 4.6187e-05 | 0.0019492 | 0.3 | 54000 | 0 | 0.0072119 | 0.082221 | -0.0054006 | -0.061571 | -0.74885 | 0.045294
[6 empty] | 54000 | 10 | 0.0075908 | 0.086541 | 0.00903 | 0.10295 | 1.1896 | 0.045294
[6 empty] | 54000 | 20 | 0.015042 | 0.17149 | 0.027772 | 0.31662 | 1.8463 | 0.045294
[6 empty] | 54000 | 30 | 0.0325 | 0.37052 | 0.049639 | 0.56592 | 1.5274 | 0.045294
[6 empty] | 54000 | 40 | 0.059654 | 0.6801 | 0.068879 | 0.78527 | 1.1546 | 0.045294
[6 empty] | 54000 | 50 | 0.091611 | 1.0444 | 0.078087 | 0.89025 | 0.85238 | 0.045294
[6 empty] | 54000 | 60 | 0.12053 | 1.3741 | 0.070501 | 0.80376 | 0.58492 | 0.045294
[6 empty] | 54000 | 70 | 0.14325 | 1.6332 | 0.05412 | 0.61701 | 0.3778 | 0.045294
[5 empty] | 0.65 | 117000 | 0 | 0.031917 | 0.077512 | -0.024481 | -0.059454 | -0.76702 | 0.045294
[6 empty] | 117000 | 10 | 0.033817 | 0.082127 | 0.041958 | 0.1019 | 1.2407 | 0.045294
[6 empty] | 117000 | 20 | 0.06854 | 0.16645 | 0.12882 | 0.31285 | 1.8795 | 0.045294
[6 empty] | 117000 | 30 | 0.15009 | 0.3645 | 0.23026 | 0.5592 | 1.5341 | 0.045294
[6 empty] | 117000 | 40 | 0.27638 | 0.67121 | 0.31916 | 0.7751 | 1.1548 | 0.045294
[6 empty] | 117000 | 50 | 0.4249 | 1.0319 | 0.3614 | 0.87768 | 0.85055 | 0.045294
[6 empty] | 117000 | 60 | 0.55927 | 1.3582 | 0.32816 | 0.79696 | 0.58676 | 0.045294
[6 empty] | 117000 | 70 | 0.66436 | 1.6134 | 0.24893 | 0.60454 | 0.37469 | 0.045294
[5 empty] | 1 | 180000 | 0 | 0.074164 | 0.076097 | -0.058197 | -0.059714 | -0.78471 | 0.045294
[6 empty] | 180000 | 10 | 0.078612 | 0.080661 | 0.098782 | 0.10136 | 1.2566 | 0.045294
[6 empty] | 180000 | 20 | 0.16054 | 0.16472 | 0.30318 | 0.31108 | 1.8885 | 0.045294
[6 empty] | 180000 | 30 | 0.35315 | 0.36236 | 0.54205 | 0.55618 | 1.5349 | 0.045294
[6 empty] | 180000 | 40 | 0.65093 | 0.6679 | 0.75119 | 0.77077 | 1.154 | 0.045294
[6 empty] | 180000 | 50 | 1.0004 | 1.0265 | 0.84944 | 0.87158 | 0.8491 | 0.045294
[6 empty] | 180000 | 60 | 1.3172 | 1.3515 | 0.77118 | 0.79128 | 0.58547 | 0.045294
[6 empty] | 180000 | 70 | 1.5664 | 1.6072 | 0.5859 | 0.60117 | 0.37404 | 0.045294
| 1 x length above seafloor | 0.18 |  | 0.0019492 | 0.3 | 54000 | 0 | 0.0069684 | 0.079445 | -0.0048459 | -0.055247 | -0.69541 | 0.045294
| 0.5 x length above seafloor | 0.18 |  | 0.0019492 | 0.3 | 54000 | 0 | 0.007291 | 0.083123 | -0.0047452 | -0.054099 | -0.65083 | 0.045294
| 0.1 x length above seafloor | 0.18 |  | 0.0019492 | 0.3 | 54000 | 0 | 0.0099844 | 0.11383 | 0.0083919 | 0.095674 | 0.8405 | 0.045294
Cephalaspis | Open water | 0.2 | 4.8417e-05 | 0.0029286 | 0.3 | 60000 | 0 | 0.0088047 | 0.06681 | -0.0013113 | -0.0099502 | -0.14893 | 0.047481
[6 empty] | 60000 | 10 | 0.013469 | 0.1022 | 0.02789 | 0.21163 | 2.0707 | 0.047481
[6 empty] | 60000 | 20 | 0.030602 | 0.23221 | 0.059171 | 0.44899 | 1.9336 | 0.047481
[6 empty] | 60000 | 30 | 0.060226 | 0.457 | 0.083517 | 0.63373 | 1.3867 | 0.047481
[6 empty] | 60000 | 40 | 0.096636 | 0.73328 | 0.095703 | 0.7262 | 0.99035 | 0.047481
[6 empty] | 60000 | 50 | 0.1352 | 1.0259 | 0.097603 | 0.74061 | 0.72192 | 0.047481
[6 empty] | 60000 | 60 | 0.17209 | 1.3058 | 0.087991 | 0.66768 | 0.51131 | 0.047481
[6 empty] | 60000 | 70 | 0.20278 | 1.5387 | 0.06727 | 0.51045 | 0.33174 | 0.047481
[5 empty] | 0.65 | 130000 | 0 | 0.039041 | 0.063105 | -0.011443 | -0.018496 | -0.2931 | 0.047481
[6 empty] | 130000 | 10 | 0.060511 | 0.097809 | 0.12576 | 0.20328 | 2.0783 | 0.047481
[6 empty] | 130000 | 20 | 0.13888 | 0.22448 | 0.2679 | 0.43303 | 1.929 | 0.047481
[6 empty] | 130000 | 30 | 0.27542 | 0.44518 | 0.38035 | 0.61479 | 1.381 | 0.047481
[6 empty] | 130000 | 40 | 0.44303 | 0.71611 | 0.43688 | 0.70617 | 0.98612 | 0.047481
[6 empty] | 130000 | 50 | 0.62187 | 1.0052 | 0.44782 | 0.72385 | 0.72012 | 0.047481
[6 empty] | 130000 | 60 | 0.79475 | 1.2846 | 0.40578 | 0.6559 | 0.51058 | 0.047481
[6 empty] | 130000 | 70 | 0.9404 | 1.52 | 0.31154 | 0.50357 | 0.33128 | 0.047481
[5 empty] | 1 | 200000 | 0 | 0.090912 | 0.062086 | -0.029623 | -0.02023 | -0.32584 | 0.047481
[6 empty] | 200000 | 10 | 0.1409 | 0.096224 | 0.29196 | 0.19939 | 2.0721 | 0.047481
[6 empty] | 200000 | 20 | 0.32421 | 0.22141 | 0.62326 | 0.42564 | 1.9224 | 0.047481
[6 empty] | 200000 | 30 | 0.64458 | 0.4402 | 0.88673 | 0.60557 | 1.3757 | 0.047481
[6 empty] | 200000 | 40 | 1.0385 | 0.70922 | 1.0217 | 0.69774 | 0.98382 | 0.047481
[6 empty] | 200000 | 50 | 1.4595 | 0.99673 | 1.0496 | 0.7168 | 0.71915 | 0.047481
[6 empty] | 200000 | 60 | 1.8675 | 1.2754 | 0.9525 | 0.65048 | 0.51004 | 0.047481
[6 empty] | 200000 | 70 | 2.2131 | 1.5114 | 0.73239 | 0.50017 | 0.33093 | 0.047481
| 1 x length above seafloor | 0.2 |  | 0.0029286 | 0.3 | 60000 | 0 | 0.0097492 | 0.073977 | 0.013362 | 0.10139 | 1.3706 | 0.047481
| 0.5 x length above seafloor | 0.2 |  | 0.0029286 | 0.3 | 60000 | 0 | 0.010163 | 0.077117 | 0.014304 | 0.10854 | 1.4075 | 0.047481
| 0.1 x length above seafloor | 0.2 |  | 0.0029286 | 0.3 | 60000 | 0 | 0.014195 | 0.10771 | 0.032154 | 0.24399 | 2.2652 | 0.047481
Hoelaspis | Open water | 0.065 | 1.7836e-06 | 0.00026016 | 0.3 | 19500 | 0 | 0.0040711 | 0.34775 | -0.0010116 | -0.08641 | -0.24848 | 0.0017491
[6 empty] | 19500 | 10 | 0.0039751 | 0.33955 | 0.0007128 | 0.060887 | 0.17932 | 0.0017491
[6 empty] | 19500 | 20 | 0.0048759 | 0.41649 | 0.0031253 | 0.26696 | 0.64097 | 0.0017491
[6 empty] | 19500 | 30 | 0.006733 | 0.57513 | 0.0059698 | 0.50993 | 0.88665 | 0.0017491
[6 empty] | 19500 | 40 | 0.0094526 | 0.80743 | 0.0079787 | 0.68153 | 0.84407 | 0.0017491
[6 empty] | 19500 | 50 | 0.012708 | 1.0855 | 0.0085481 | 0.73017 | 0.67266 | 0.0017491
[6 empty] | 19500 | 60 | 0.015919 | 1.3598 | 0.0079048 | 0.67522 | 0.49656 | 0.0017491
[6 empty] | 19500 | 70 | 0.018468 | 1.5775 | 0.0063407 | 0.54162 | 0.34333 | 0.0017491
[5 empty] | 0.65 | 42250 | 0 | 0.01852 | 0.33698 | -0.0044187 | -0.080401 | -0.23859 | 0.0017491
[6 empty] | 42250 | 10 | 0.018141 | 0.33009 | 0.0034691 | 0.063123 | 0.19123 | 0.0017491
[6 empty] | 42250 | 20 | 0.022079 | 0.40174 | 0.014277 | 0.25978 | 0.64663 | 0.0017491
[6 empty] | 42250 | 30 | 0.030634 | 0.55741 | 0.027128 | 0.49361 | 0.88555 | 0.0017491
[6 empty] | 42250 | 40 | 0.043087 | 0.784 | 0.036182 | 0.65836 | 0.83974 | 0.0017491
[6 empty] | 42250 | 50 | 0.058196 | 1.0589 | 0.038885 | 0.70754 | 0.66817 | 0.0017491
[6 empty] | 42250 | 60 | 0.073109 | 1.3303 | 0.036173 | 0.65819 | 0.49478 | 0.0017491
[6 empty] | 42250 | 70 | 0.084906 | 1.5449 | 0.029036 | 0.52833 | 0.34198 | 0.0017491
[5 empty] | 1 | 65000 | 0 | 0.043232 | 0.33235 | -0.0095505 | -0.073421 | -0.22091 | 0.0017491
[6 empty] | 65000 | 10 | 0.04245 | 0.32634 | 0.0083363 | 0.064087 | 0.19638 | 0.0017491
[6 empty] | 65000 | 20 | 0.051632 | 0.39693 | 0.033469 | 0.2573 | 0.64822 | 0.0017491
[6 empty] | 65000 | 30 | 0.071708 | 0.55127 | 0.063445 | 0.48775 | 0.88477 | 0.0017491
[6 empty] | 65000 | 40 | 0.10091 | 0.77577 | 0.084421 | 0.649 | 0.8366 | 0.0017491
[6 empty] | 65000 | 50 | 0.13659 | 1.0501 | 0.091065 | 0.70008 | 0.6667 | 0.0017491
[6 empty] | 65000 | 60 | 0.17175 | 1.3204 | 0.084854 | 0.65233 | 0.49406 | 0.0017491
[6 empty] | 65000 | 70 | 0.19953 | 1.5339 | 0.068109 | 0.5236 | 0.34135 | 0.0017491
| 1 x length above seafloor | 0.065 |  | 0.00026016 | 0.3 | 19500 | 0 | 0.0040268 | 0.34396 | -0.00092683 | -0.079169 | -0.23017 | 0.0017491
| 0.5 x length above seafloor | 0.065 |  | 0.00026016 | 0.3 | 19500 | 0 | 0.012327 | 1.053 | -0.00090677 | -0.077455 | -0.07356 | 0.0017491
| 0.1 x length above seafloor | 0.065 |  | 0.00026016 | 0.3 | 19500 | 0 | 0.014246 | 1.2169 | 0.0035097 | 0.29979 | 0.24636 | 0.0017491
Kiaeraspis | Open water | 0.057 | 1.2025e-06 | 0.00029945 | 0.3 | 17100 | 0 | 0.0011489 | 0.085261 | -0.00029415 | -0.021829 | -0.25603 | 0.0011792
[6 empty] | 17100 | 10 | 0.0012718 | 0.094382 | 0.0017277 | 0.12821 | 1.3585 | 0.0011792
[6 empty] | 17100 | 20 | 0.0023186 | 0.17207 | 0.0039835 | 0.29562 | 1.7181 | 0.0011792
[6 empty] | 17100 | 30 | 0.0041811 | 0.31029 | 0.0063442 | 0.47081 | 1.5174 | 0.0011792
[6 empty] | 17100 | 40 | 0.0069624 | 0.51669 | 0.0080132 | 0.59467 | 1.1509 | 0.0011792
[6 empty] | 17100 | 50 | 0.0099194 | 0.73613 | 0.0082423 | 0.61167 | 0.83093 | 0.0011792
[6 empty] | 17100 | 60 | 0.012633 | 0.93751 | 0.0074058 | 0.54959 | 0.58623 | 0.0011792
[6 empty] | 17100 | 70 | 0.014864 | 1.1031 | 0.0056061 | 0.41604 | 0.37716 | 0.0011792
[5 empty] | 0.65 | 37050 | 0 | 0.004741 | 0.074947 | -0.0015563 | -0.024603 | -0.32826 | 0.0011792
[6 empty] | 37050 | 10 | 0.0053835 | 0.085104 | 0.007881 | 0.12459 | 1.4639 | 0.0011792
[6 empty] | 37050 | 20 | 0.010168 | 0.16074 | 0.018173 | 0.28728 | 1.7873 | 0.0011792
[6 empty] | 37050 | 30 | 0.01881 | 0.29735 | 0.028962 | 0.45784 | 1.5397 | 0.0011792
[6 empty] | 37050 | 40 | 0.031653 | 0.50038 | 0.036549 | 0.57778 | 1.1547 | 0.0011792
[6 empty] | 37050 | 50 | 0.04534 | 0.71675 | 0.037565 | 0.59384 | 0.82852 | 0.0011792
[6 empty] | 37050 | 60 | 0.058078 | 0.91812 | 0.033973 | 0.53706 | 0.58495 | 0.0011792
[6 empty] | 37050 | 70 | 0.068697 | 1.086 | 0.025911 | 0.40961 | 0.37718 | 0.0011792
[5 empty] | 1 | 57000 | 0 | 0.011033 | 0.07369 | -0.0033933 | -0.022664 | -0.30756 | 0.0011792
[6 empty] | 57000 | 10 | 0.012292 | 0.082099 | 0.018399 | 0.12289 | 1.4968 | 0.0011792
[6 empty] | 57000 | 20 | 0.023491 | 0.1569 | 0.042409 | 0.28325 | 1.8053 | 0.0011792
[6 empty] | 57000 | 30 | 0.043799 | 0.29253 | 0.067601 | 0.45151 | 1.5434 | 0.0011792
[6 empty] | 57000 | 40 | 0.073944 | 0.49387 | 0.085291 | 0.56966 | 1.1535 | 0.0011792
[6 empty] | 57000 | 50 | 0.1061 | 0.70864 | 0.087674 | 0.58558 | 0.82633 | 0.0011792
[6 empty] | 57000 | 60 | 0.13617 | 0.90948 | 0.079502 | 0.531 | 0.58384 | 0.0011792
[6 empty] | 57000 | 70 | 0.16149 | 1.0786 | 0.060851 | 0.40643 | 0.37681 | 0.0011792
| 1 x length above seafloor | 0.057 |  | 0.00029945 | 0.3 | 17100 | 0 | 0.0011227 | 0.083317 | -0.00026759 | -0.019858 | -0.23835 | 0.0011792
| 0.5 x length above seafloor | 0.057 |  | 0.00029945 | 0.3 | 17100 | 0 | 0.0011364 | 0.084334 | -0.00038531 | -0.028594 | -0.33906 | 0.0011792
| 0.1 x length above seafloor | 0.057 |  | 0.00029945 | 0.3 | 17100 | 0 | 0.0016279 | 0.12081 | 0.0030453 | 0.226 | 1.8707 | 0.0011792
Spatulaspis | Open water | 0.083 | 2.4674e-06 | 0.00035791 | 0.3 | 24900 | 0 | 0.0015245 | 0.094655 | 1.5202e-05 | 0.00094388 | 0.0099718 | 0.0024197
[6 empty] | 24900 | 10 | 0.0018588 | 0.11541 | 0.002805 | 0.17416 | 1.509 | 0.0024197
[6 empty] | 24900 | 20 | 0.0034215 | 0.21244 | 0.0060132 | 0.37335 | 1.7575 | 0.0024197
[6 empty] | 24900 | 30 | 0.0066383 | 0.41217 | 0.0093842 | 0.58266 | 1.4136 | 0.0024197
[6 empty] | 24900 | 40 | 0.010872 | 0.67503 | 0.011529 | 0.71582 | 1.0604 | 0.0024197
[6 empty] | 24900 | 50 | 0.015441 | 0.95872 | 0.011943 | 0.74153 | 0.77346 | 0.0024197
[6 empty] | 24900 | 60 | 0.019564 | 1.2147 | 0.010784 | 0.66957 | 0.55122 | 0.0024197
[6 empty] | 24900 | 70 | 0.022838 | 1.418 | 0.0081086 | 0.50346 | 0.35505 | 0.0024197
[5 empty] | 0.65 | 53950 | 0 | 0.0065038 | 0.08602 | 0.00014941 | 0.0019761 | 0.022973 | 0.0024197
[6 empty] | 53950 | 10 | 0.0080797 | 0.10686 | 0.01292 | 0.17088 | 1.5991 | 0.0024197
[6 empty] | 53950 | 20 | 0.015405 | 0.20375 | 0.027627 | 0.3654 | 1.7934 | 0.0024197
[6 empty] | 53950 | 30 | 0.030339 | 0.40127 | 0.04286 | 0.56687 | 1.4127 | 0.0024197
[6 empty] | 53950 | 40 | 0.049839 | 0.65917 | 0.052446 | 0.69365 | 1.0523 | 0.0024197
[6 empty] | 53950 | 50 | 0.071003 | 0.93909 | 0.054482 | 0.72058 | 0.76732 | 0.0024197
[6 empty] | 53950 | 60 | 0.090438 | 1.1961 | 0.049517 | 0.65492 | 0.54752 | 0.0024197
[6 empty] | 53950 | 70 | 0.10586 | 1.4001 | 0.037402 | 0.49468 | 0.35332 | 0.0024197
[5 empty] | 1 | 83000 | 0 | 0.01491 | 0.083317 | 0.00043901 | 0.0024532 | 0.029444 | 0.0024197
[6 empty] | 83000 | 10 | 0.018645 | 0.10419 | 0.030342 | 0.16955 | 1.6274 | 0.0024197
[6 empty] | 83000 | 20 | 0.035953 | 0.20091 | 0.064756 | 0.36186 | 1.8011 | 0.0024197
[6 empty] | 83000 | 30 | 0.071082 | 0.39721 | 0.1002 | 0.55992 | 1.4096 | 0.0024197
[6 empty] | 83000 | 40 | 0.11688 | 0.65313 | 0.12255 | 0.68481 | 1.0485 | 0.0024197
[6 empty] | 83000 | 50 | 0.16673 | 0.93169 | 0.1275 | 0.71247 | 0.76471 | 0.0024197
[6 empty] | 83000 | 60 | 0.21276 | 1.1889 | 0.1162 | 0.64933 | 0.54616 | 0.0024197
[6 empty] | 83000 | 70 | 0.24929 | 1.393 | 0.087923 | 0.49131 | 0.35269 | 0.0024197
| 1 x length above seafloor | 0.083 |  | 0.00035791 | 0.3 | 24900 | 0 | 0.0015418 | 0.095729 | 6.346e-05 | 0.0039402 | 0.04116 | 0.0024197
| 0.5 x length above seafloor | 0.083 |  | 0.00035791 | 0.3 | 24900 | 0 | 0.0014915 | 0.092606 | -4.8105e-05 | -0.0029868 | -0.032253 | 0.0024197
| 0.1 x length above seafloor | 0.083 |  | 0.00035791 | 0.3 | 24900 | 0 | 0.0022036 | 0.13682 | 0.0056383 | 0.35008 | 2.5587 | 0.0024197
Stensiopelta | Open water | 0.215 | 6.7594e-05 | 0.0043045 | 0.3 | 64500 | 0 | 0.025169 | 0.12994 | -0.0061684 | -0.031845 | -0.24508 | 0.066287
[6 empty] | 64500 | 10 | 0.026962 | 0.13919 | 0.02428 | 0.12535 | 0.90053 | 0.066287
[6 empty] | 64500 | 20 | 0.041237 | 0.21289 | 0.059662 | 0.30801 | 1.4468 | 0.066287
[6 empty] | 64500 | 30 | 0.070437 | 0.36363 | 0.08892 | 0.45905 | 1.2624 | 0.066287
[6 empty] | 64500 | 40 | 0.10808 | 0.55797 | 0.10267 | 0.53004 | 0.94994 | 0.066287
[6 empty] | 64500 | 50 | 0.15115 | 0.78032 | 0.10737 | 0.5543 | 0.71035 | 0.066287
[6 empty] | 64500 | 60 | 0.19347 | 0.9988 | 0.099818 | 0.51531 | 0.51594 | 0.066287
[6 empty] | 64500 | 70 | 0.22716 | 1.1727 | 0.079063 | 0.40817 | 0.34805 | 0.066287
[5 empty] | 0.65 | 139750 | 0 | 0.11843 | 0.13024 | -0.029745 | -0.032711 | -0.25116 | 0.066287
[6 empty] | 139750 | 10 | 0.1244 | 0.1368 | 0.11267 | 0.1239 | 0.90571 | 0.066287
[6 empty] | 139750 | 20 | 0.18949 | 0.20838 | 0.25221 | 0.27736 | 1.331 | 0.066287
[6 empty] | 139750 | 30 | 0.32125 | 0.35328 | 0.3869 | 0.42548 | 1.2044 | 0.066287
[6 empty] | 139750 | 40 | 0.50427 | 0.55455 | 0.47419 | 0.52147 | 0.94035 | 0.066287
[6 empty] | 139750 | 50 | 0.70904 | 0.77974 | 0.5096 | 0.56041 | 0.71872 | 0.066287
[6 empty] | 139750 | 60 | 0.90017 | 0.98993 | 0.46243 | 0.50854 | 0.51371 | 0.066287
[6 empty] | 139750 | 70 | 1.0563 | 1.1616 | 0.36498 | 0.40137 | 0.34553 | 0.066287
[5 empty] | 1 | 215000 | 0 | 0.2738 | 0.12722 | -0.069354 | -0.032224 | -0.2533 | 0.066287
[6 empty] | 215000 | 10 | 0.291 | 0.13521 | 0.26714 | 0.12412 | 0.91801 | 0.066287
[6 empty] | 215000 | 20 | 0.4463 | 0.20736 | 0.59371 | 0.27585 | 1.3303 | 0.066287
[6 empty] | 215000 | 30 | 0.75686 | 0.35166 | 0.90955 | 0.4226 | 1.2017 | 0.066287
[6 empty] | 215000 | 40 | 1.1885 | 0.55221 | 1.1156 | 0.51834 | 0.93866 | 0.066287
[6 empty] | 215000 | 50 | 1.6711 | 0.77644 | 1.1983 | 0.55676 | 0.71707 | 0.066287
[6 empty] | 215000 | 60 | 2.1228 | 0.98631 | 1.0885 | 0.50575 | 0.51277 | 0.066287
[6 empty] | 215000 | 70 | 2.5053 | 1.164 | 0.87331 | 0.40576 | 0.34858 | 0.066287
| 1 x length above seafloor | 0.215 |  | 0.0043045 | 0.3 | 64500 | 0 | 0.026395 | 0.13627 | -0.0061856 | -0.031933 | -0.23435 | 0.066287
| 0.5 x length above seafloor | 0.215 |  | 0.0043045 | 0.3 | 64500 | 0 | 0.026765 | 0.13818 | -0.0067361 | -0.034775 | -0.25168 | 0.066287
| 0.1 x length above seafloor | 0.215 |  | 0.0043045 | 0.3 | 64500 | 0 | 0.033723 | 0.1741 | 0.065133 | 0.33625 | 1.9314 | 0.066287
Tremataspis | Open water | 0.075 | 4.9864e-06 | 0.00075063 | 0.3 | 22500 | 0 | 0.002337 | 0.069186 | 0.00066312 | 0.019632 | 0.28375 | 0.00489
[6 empty] | 22500 | 10 | 0.0031074 | 0.091994 | 0.0042083 | 0.12459 | 1.3543 | 0.00489
[6 empty] | 22500 | 20 | 0.0053212 | 0.15753 | 0.0081298 | 0.24068 | 1.5278 | 0.00489
[6 empty] | 22500 | 30 | 0.0092069 | 0.27257 | 0.011997 | 0.35517 | 1.303 | 0.00489
[6 empty] | 22500 | 40 | 0.014326 | 0.42412 | 0.013679 | 0.40496 | 0.95484 | 0.00489
[6 empty] | 22500 | 50 | 0.019314 | 0.57179 | 0.01366 | 0.4044 | 0.70726 | 0.00489
[6 empty] | 22500 | 60 | 0.024322 | 0.72005 | 0.01224 | 0.36236 | 0.50325 | 0.00489
[6 empty] | 22500 | 70 | 0.028007 | 0.82914 | 0.0092153 | 0.27282 | 0.32904 | 0.00489
[5 empty] | 0.65 | 48750 | 0 | 0.010066 | 0.06348 | 0.0031569 | 0.019908 | 0.31362 | 0.00489
[6 empty] | 48750 | 10 | 0.013729 | 0.08658 | 0.019825 | 0.12502 | 1.444 | 0.00489
[6 empty] | 48750 | 20 | 0.024266 | 0.15303 | 0.038209 | 0.24096 | 1.5746 | 0.00489
[6 empty] | 48750 | 30 | 0.04257 | 0.26846 | 0.056256 | 0.35477 | 1.3215 | 0.00489
[6 empty] | 48750 | 40 | 0.066736 | 0.42086 | 0.064319 | 0.40562 | 0.96378 | 0.00489
[6 empty] | 48750 | 50 | 0.09018 | 0.56871 | 0.064022 | 0.40374 | 0.70994 | 0.00489
[6 empty] | 48750 | 60 | 0.1138 | 0.71766 | 0.05738 | 0.36186 | 0.50422 | 0.00489
[6 empty] | 48750 | 70 | 0.13042 | 0.82247 | 0.043894 | 0.27681 | 0.33656 | 0.00489
[5 empty] | 1 | 75000 | 0 | 0.023148 | 0.061676 | 0.0075424 | 0.020096 | 0.32583 | 0.00489
[6 empty] | 75000 | 10 | 0.031857 | 0.084881 | 0.047004 | 0.12524 | 1.4755 | 0.00489
[6 empty] | 75000 | 20 | 0.05691 | 0.15163 | 0.090417 | 0.24091 | 1.5888 | 0.00489
[6 empty] | 75000 | 30 | 0.10027 | 0.26716 | 0.13294 | 0.35421 | 1.3258 | 0.00489
[6 empty] | 75000 | 40 | 0.15753 | 0.41973 | 0.15219 | 0.4055 | 0.9661 | 0.00489
[6 empty] | 75000 | 50 | 0.21307 | 0.56771 | 0.1515 | 0.40366 | 0.71103 | 0.00489
[6 empty] | 75000 | 60 | 0.26905 | 0.71686 | 0.1358 | 0.36183 | 0.50474 | 0.00489
[6 empty] | 75000 | 70 | 0.31036 | 0.82693 | 0.10215 | 0.27217 | 0.32913 | 0.00489
| 1 x length above seafloor | 0.075 |  | 0.00075063 | 0.3 | 22500 | 0 | 0.0026304 | 0.077872 | 0.002493 | 0.073805 | 0.94776 | 0.00489
| 0.5 x length above seafloor | 0.075 |  | 0.00075063 | 0.3 | 22500 | 0 | 0.0026611 | 0.078781 | 0.0026527 | 0.078533 | 0.99684 | 0.00489
| 0.1 x length above seafloor | 0.075 |  | 0.00075063 | 0.3 | 22500 | 0 | 0.0049098 | 0.14535 | 0.010407 | 0.3081 | 2.1196 | 0.00489
Boreaspis | Open water | 0.126 | 8.0143e-06 | 0.00081742 | 0.3 | 37800 | 0 | 0.0055785 | 0.15166 | -0.0020401 | -0.055462 | -0.36571 | 0.0078593
[6 empty] | 37800 | 10 | 0.0055962 | 0.15214 | 0.0048017 | 0.13054 | 0.85803 | 0.0078593
[6 empty] | 37800 | 20 | 0.0081318 | 0.22107 | 0.011156 | 0.30328 | 1.3719 | 0.0078593
[6 empty] | 37800 | 30 | 0.013546 | 0.36826 | 0.017407 | 0.47322 | 1.285 | 0.0078593
[6 empty] | 37800 | 40 | 0.021591 | 0.58697 | 0.022055 | 0.59958 | 1.0215 | 0.0078593
[6 empty] | 37800 | 50 | 0.030602 | 0.83194 | 0.022983 | 0.62481 | 0.75103 | 0.0078593
[6 empty] | 37800 | 60 | 0.040162 | 1.0918 | 0.022493 | 0.61149 | 0.56006 | 0.0078593
[6 empty] | 37800 | 70 | 0.048534 | 1.3194 | 0.018415 | 0.50063 | 0.37942 | 0.0078593
[5 empty] | 0.65 | 81900 | 0 | 0.025212 | 0.146 | -0.0093777 | -0.054307 | -0.37195 | 0.0078593
[6 empty] | 81900 | 10 | 0.025302 | 0.14653 | 0.022366 | 0.12952 | 0.88396 | 0.0078593
[6 empty] | 81900 | 20 | 0.03716 | 0.2152 | 0.051748 | 0.29968 | 1.3926 | 0.0078593
[6 empty] | 81900 | 30 | 0.062392 | 0.36132 | 0.080408 | 0.46565 | 1.2888 | 0.0078593
[6 empty] | 81900 | 40 | 0.099836 | 0.57816 | 0.10186 | 0.58988 | 1.0203 | 0.0078593
[6 empty] | 81900 | 50 | 0.14074 | 0.81503 | 0.10566 | 0.61188 | 0.75075 | 0.0078593
[6 empty] | 81900 | 60 | 0.18726 | 1.0844 | 0.10339 | 0.59874 | 0.55212 | 0.0078593
[6 empty] | 81900 | 70 | 0.22488 | 1.3023 | 0.083387 | 0.4829 | 0.37081 | 0.0078593
[5 empty] | 1 | 126000 | 0 | 0.058936 | 0.1442 | -0.021964 | -0.05374 | -0.37268 | 0.0078593
[6 empty] | 126000 | 10 | 0.059151 | 0.14473 | 0.052755 | 0.12908 | 0.89187 | 0.0078593
[6 empty] | 126000 | 20 | 0.087198 | 0.21335 | 0.12195 | 0.29838 | 1.3985 | 0.0078593
[6 empty] | 126000 | 30 | 0.14674 | 0.35903 | 0.18898 | 0.46238 | 1.2879 | 0.0078593
[6 empty] | 126000 | 40 | 0.2351 | 0.57522 | 0.23972 | 0.58653 | 1.0197 | 0.0078593
[6 empty] | 126000 | 50 | 0.3316 | 0.81133 | 0.2487 | 0.6085 | 0.75 | 0.0078593
[6 empty] | 126000 | 60 | 0.44169 | 1.0807 | 0.24378 | 0.59646 | 0.55193 | 0.0078593
[6 empty] | 126000 | 70 | 0.53069 | 1.2985 | 0.19672 | 0.48132 | 0.37069 | 0.0078593
| 1 x length above seafloor | 0.126 |  | 0.00081742 | 0.3 | 37800 | 0 | 0.0053452 | 0.14531 | 0.00016311 | 0.0044343 | 0.030515 | 0.0078593
| 0.5 x length above seafloor | 0.126 |  | 0.00081742 | 0.3 | 37800 | 0 | 0.005361 | 0.14574 | 0.00044066 | 0.01198 | 0.082197 | 0.0078593
| 0.1 x length above seafloor | 0.126 |  | 0.00081742 | 0.3 | 37800 | 0 | 0.0075136 | 0.20426 | 0.013374 | 0.36358 | 1.78 | 0.0078593
Re = ρ*u*L* μ-1
where:
Re is the Reynolds number
ρ is the density of the fluid (kg*m-3)
u is the velocity of the fluid with respect to the object (m*s-1)
L is a characteristic linear dimension (m)
μ is the dynamic viscosity of the fluid (kg/m·s)
Cd = 2Fd*ρ-1u-2A-1
where:
Cd is the drag coefficient
Fd is the drag force (the force component in the oncoming flow direction)
ρ is the mass density of the fluid
u is the flow speed of the object relative to the fluid
A is the reference area
Cl = 2Fl*ρ-1u-2A-1
where:
Cl is the lift coefficient
Fl is the lift force (the force component perpendicular to the oncoming flow direction)
ρ is the mass density of the fluid
u is the flow speed of the object relative to the fluid
A is the reference area
L/D = Cl*Cd-1
where:
L/D is the lift-to-drag ratio
Cl is the lift coefficient
Cd is the drag coefficient
W = (ρo-ρw)*v*g
where:
W is the aparent weight of the osteostracan (N)
ρo is the body density of the osteostracan (kg*m-3)
ρw is the density of the water (kg*m-3)
v is the volume of the osteostracan (m3)
g is the gravitational acceleration (m*s2)